## System and Software Requirement
CR ID | H_ObjectStatus | H_TestCriterion | Requirement ID | Release | Test cases ID | H_SafetyClassification | ECU ID | Test Verdict | Error Report | Content Requirement | TS_TestDescription | Requirement text | TS_TestGoal | H_Feature | H_ProjVar_MQB37w | H_FailureConsequence | File existed | Consistency Spec vs Script | Consistency SSRS vs Spec
Requirement | Accepted by project | Verification method See RS attribute: "H_TestLevel" Verification environment Bench Test at room temperature of ~22° Verification condition The conditions to qualify the DTC are respected according to the details from PH_Ereignisspeicher_DAS_VW_02 Verification constraints There are no special constrains Success criteria The corresponding DTC is set and read via the available UDS Commands such as Service 0x19 - ReadDTCInformation | PO_01_RS_101847 | U190 |  | QM | [5 empty] | When the complete system "RADAR Functionality" is in state 'ECU Operating mode Application' with "Ident_SensorID" == ['ECU0'¦ 'ECU1'¦'ECU8'¦'ECU9'] and condition ( « message "Klemmen_Status_01" is not received ») then the function "S11_Determine_provide_warning_information" shall « set Lost Communication DTC 0xE000D1 as per definition from [PH_Ereignisspeicher_DAS_VW_02] defining as example the associated qualification time or test enable criteria». |  | Cust Diag DTC VCAN | True | medium
Requirement | Accepted by project | Verification method: Requirement Based Test Verification environment: RBS Verification condition: ECU at Normal Operation state. All ECU IDs. Codings parameters are valid (MEB or MQB) Verification constrains: No special constraints Success Criteria: #Postiive Test The RHP feature enables TLT E2E protection in all sensors. Verify the customization of signal "TLT_Req_NR_01/02/03/04". #Negative Test Only NORM relevant, no specific. | PO_01_RS_93637 | U190 | SwT_VW_02_7287 | ASIL B | ECU0 ECU1 ECU2 ECU3 ECU8 ECU9 | Passed | Rel. 675 : TBD | [PO_01_RS_93637] IF "Ident_SensorID" == 'ECU0' OR 'ECU8', THEN: the function "TLT Customizing Function" shall «set "TLT_Req_NR_03_CRC_XIX_TLT_Req_NR_03_XIX_FASCANFD2" := "Cust_TLTSlaveNRx_CRC"» // Nanoradar NR_3 ELSE IF "Ident_SensorID" == 'ECU1' OR 'ECU9', THEN: the function "TLT Customizing Function" shall «set "TLT_Req_NR_04_CRC_XIX_TLT_Req_NR_04_XIX_FASCANFD2" := "Cust_TLTSlaveNRx_CRC"» // Nanoradar NR_4 ELSE IF "Ident_SensorID" == 'ECU2', THEN: the function "TLT Customizing Function" shall «set "TLT_Req_NR_01_CRC_XIX_TLT_Req_NR_01_XIX_FASCANFD1" := "Cust_TLTSlaveNRx_CRC"» // Nanoradar NR_1 ELSE IF "Ident_SensorID" == 'ECU3', THEN: the function "TLT Customizing Function" shall «set "TLT_Req_NR_02_CRC_XIX_TLT_Req_NR_02_XIX_FASCANFD1" := "Cust_TLTSlaveNRx_CRC"». // Nanoradar NR_2 // else branch is not considered because it's equal to 'ECU0' - behaviour defined and realized by Feature "Sensor Identification (Ident)". | @Test case: Check the function "TLT Customizing Function" shall set as requirement min == 0 min+1 == 1 max == 255 max - 1 = 254 random value: 127 /-------------------------MQB coding---------------------------- *Case 1: Set: - "DiagCodingPlattformVW02" == ['1: MQB37W'] - "Ident_SensorID" := 'ECU0' - "Cust_TLTSlaveNRx_CRC" := 0 Check: - "TLT_Req_NR_03_CRC_XIX_TLT_Req_NR_03_XIX_FASCANFD2" := 0 *Case 2: Set: - "DiagCodingPlattformVW02" == ['1: MQB37W'] - "Ident_SensorID" := 'ECU0' - "Cust_TLTSlaveNRx_CRC" := 1 Check: - "TLT_Req_NR_03_CRC_XIX_TLT_Req_NR_03_XIX_FASCANFD2" := 1 Case 3: Set: - "DiagCodingPlattformVW02" == ['1: MQB37W'] - "Ident_SensorID" := 'ECU0' - "Cust_TLTSlaveNRx_CRC" := 255 Check: - "TLT_Req_NR_03_CRC_XIX_TLT_Req_NR_03_XIX_FASCANFD2" := 255 Case 4: Set: - "DiagCodingPlattformVW02" == ['1: MQB37W'] - "Ident_SensorID" := 'ECU0' - "Cust_TLTSlaveNRx_CRC" := 254 Check: - "TLT_Req_NR_03_CRC_XIX_TLT_Req_NR_03_XIX_FASCANFD2" := 254 *Case 5: Set: - "DiagCodingPlattformVW02" == ['1: MQB37W'] - "Ident_SensorID" := 'ECU0' - "Cust_TLTSlaveNRx_CRC" := 127 Check: - "TLT_Req_NR_03_CRC_XIX_TLT_Req_NR_03_XIX_FASCANFD2" := 127 *Case 6: Set: - "DiagCodingPlattformVW02" == ['1: MQB37W'] - "Ident_SensorID" := 'ECU1' - "Cust_TLTSlaveNRx_CRC" := 0 Check: - "TLT_Req_NR_04_CRC_XIX_TLT_Req_NR_04_XIX_FASCANFD2" := 0 *Case 7: Set: - "DiagCodingPlattformVW02" == ['1: MQB37W'] - "Ident_SensorID" := 'ECU1' - "Cust_TLTSlaveNRx_CRC" := 1 Check: - "TLT_Req_NR_04_CRC_XIX_TLT_Req_NR_04_XIX_FASCANFD2" := 1 Case 8: Set: - "DiagCodingPlattformVW02" == ['1: MQB37W'] - "Ident_SensorID" := 'ECU1' - "Cust_TLTSlaveNRx_CRC" := 255 Check: - "TLT_Req_NR_04_CRC_XIX_TLT_Req_NR_04_XIX_FASCANFD2" := 255 Case 9: Set: - "DiagCodingPlattformVW02" == ['1: MQB37W'] - "Ident_SensorID" := 'ECU1' - "Cust_TLTSlaveNRx_CRC" := 254 Check: - "TLT_Req_NR_04_CRC_XIX_TLT_Req_NR_04_XIX_FASCANFD2" := 254 *Case 10: Set: - "DiagCodingPlattformVW02" == ['1: MQB37W'] - "Ident_SensorID" := 'ECU1' - "Cust_TLTSlaveNRx_CRC" := 127 Check: - "TLT_Req_NR_04_CRC_XIX_TLT_Req_NR_04_XIX_FASCANFD2" := 127 *Case 11: Set: - "DiagCodingPlattformVW02" == ['1: MQB37W'] - "Ident_SensorID" := 'ECU8' - "Cust_TLTSlaveNRx_CRC" := 0 Check: - "TLT_Req_NR_03_CRC_XIX_TLT_Req_NR_03_XIX_FASCANFD2" := 0 *Case 12: Set: - "DiagCodingPlattformVW02" == ['1: MQB37W'] - "Ident_SensorID" := 'ECU8' - "Cust_TLTSlaveNRx_CRC" := 1 Check: - "TLT_Req_NR_03_CRC_XIX_TLT_Req_NR_03_XIX_FASCANFD2" := 1 Case 13: Set: - "DiagCodingPlattformVW02" == ['1: MQB37W'] - "Ident_SensorID" := 'ECU8' - "Cust_TLTSlaveNRx_CRC" := 255 Check: - "TLT_Req_NR_03_CRC_XIX_TLT_Req_NR_03_XIX_FASCANFD2" := 255 Case 14: Set: - "DiagCodingPlattformVW02" == ['1: MQB37W'] - "Ident_SensorID" := 'ECU8' - "Cust_TLTSlaveNRx_CRC" := 254 Check: - "TLT_Req_NR_03_CRC_XIX_TLT_Req_NR_03_XIX_FASCANFD2" := 254 *Case 15: Set: - "DiagCodingPlattformVW02" == ['1: MQB37W'] - "Ident_SensorID" := 'ECU8' - "Cust_TLTSlaveNRx_CRC" := 127 Check: - "TLT_Req_NR_03_CRC_XIX_TLT_Req_NR_03_XIX_FASCANFD2" := 127 *Case 16: Set: - "DiagCodingPlattformVW02" == ['1: MQB37W'] - "Ident_SensorID" := 'ECU9' - "Cust_TLTSlaveNRx_CRC" := 0 Check: - "TLT_Req_NR_04_CRC_XIX_TLT_Req_NR_04_XIX_FASCANFD2" := 0 *Case 17: Set: - "DiagCodingPlattformVW02" == ['1: MQB37W'] - "Ident_SensorID" := 'ECU9' - "Cust_TLTSlaveNRx_CRC" := 1 Check: - "TLT_Req_NR_04_CRC_XIX_TLT_Req_NR_04_XIX_FASCANFD2" := 1 Case 18: Set: - "DiagCodingPlattformVW02" == ['1: MQB37W'] - "Ident_SensorID" := 'ECU9' - "Cust_TLTSlaveNRx_CRC" := 255 Check: - "TLT_Req_NR_04_CRC_XIX_TLT_Req_NR_04_XIX_FASCANFD2" := 255 Case 19: Set: - "DiagCodingPlattformVW02" == ['1: MQB37W'] - "Ident_SensorID" := 'ECU9' - "Cust_TLTSlaveNRx_CRC" := 254 Check: - "TLT_Req_NR_04_CRC_XIX_TLT_Req_NR_04_XIX_FASCANFD2" := 254 *Case 20: Set: - "DiagCodingPlattformVW02" == ['1: MQB37W'] - "Ident_SensorID" := 'ECU9' - "Cust_TLTSlaveNRx_CRC" := 127 Check: - "TLT_Req_NR_04_CRC_XIX_TLT_Req_NR_04_XIX_FASCANFD2" := 127 *Case 21: Set: - "DiagCodingPlattformVW02" == ['1: MQB37W'] - "Ident_SensorID" := 'ECU2' - "Cust_TLTSlaveNRx_CRC" := 0 Check: - "TLT_Req_NR_01_CRC_XIX_TLT_Req_NR_01_XIX_FASCANFD1" := 0 *Case 22: Set: - "DiagCodingPlattformVW02" == ['1: MQB37W'] - "Ident_SensorID" := 'ECU2' - "Cust_TLTSlaveNRx_CRC" := 1 Check: - "TLT_Req_NR_01_CRC_XIX_TLT_Req_NR_01_XIX_FASCANFD1" := 1 Case 23: Set: - "DiagCodingPlattformVW02" == ['1: MQB37W'] - "Ident_SensorID" := 'ECU2' - "Cust_TLTSlaveNRx_CRC" := 255 Check: - "TLT_Req_NR_01_CRC_XIX_TLT_Req_NR_01_XIX_FASCANFD1" := 255 Case 24: Set: - "DiagCodingPlattformVW02" == ['1: MQB37W'] - "Ident_SensorID" := 'ECU2' - "Cust_TLTSlaveNRx_CRC" := 254 Check: - "TLT_Req_NR_01_CRC_XIX_TLT_Req_NR_01_XIX_FASCANFD1" := 254 *Case 25: Set: - "DiagCodingPlattformVW02" == ['1: MQB37W'] - "Ident_SensorID" := 'ECU2' - "Cust_TLTSlaveNRx_CRC" := 127 Check: - "TLT_Req_NR_01_CRC_XIX_TLT_Req_NR_01_XIX_FASCANFD1" := 127 *Case 26: Set: - "DiagCodingPlattformVW02" == ['1: MQB37W'] - "Ident_SensorID" := 'ECU3' - "Cust_TLTSlaveNRx_CRC" := 0 Check: - "TLT_Req_NR_02_CRC_XIX_TLT_Req_NR_02_XIX_FASCANFD1" := 0 *Case 27: Set: - "DiagCodingPlattformVW02" == ['1: MQB37W'] - "Ident_SensorID" := 'ECU3' - "Cust_TLTSlaveNRx_CRC" := 1 Check: - "TLT_Req_NR_02_CRC_XIX_TLT_Req_NR_02_XIX_FASCANFD1" := 1 Case 28: Set: - "DiagCodingPlattformVW02" == ['1: MQB37W'] - "Ident_SensorID" := 'ECU3' - "Cust_TLTSlaveNRx_CRC" := 255 Check: - "TLT_Req_NR_02_CRC_XIX_TLT_Req_NR_02_XIX_FASCANFD1" := 255 Case 29: Set: - "DiagCodingPlattformVW02" == ['1: MQB37W'] - "Ident_SensorID" := 'ECU3' - "Cust_TLTSlaveNRx_CRC" := 254 Check: - "TLT_Req_NR_02_CRC_XIX_TLT_Req_NR_02_XIX_FASCANFD1" := 254 *Case 30: Set: - "DiagCodingPlattformVW02" == ['1: MQB37W'] - "Ident_SensorID" := 'ECU3' - "Cust_TLTSlaveNRx_CRC" := 127 Check: - "TLT_Req_NR_02_CRC_XIX_TLT_Req_NR_02_XIX_FASCANFD1" := 127 /------------------------- MEB coding -------------------------------- *Case 31: Set: - "DiagCodingPlattformVW02" == ['3: MEB'] - "Ident_SensorID" := 'ECU0' - "Cust_TLTSlaveNRx_CRC" := 0 Check: - "TLT_Req_NR_03_CRC_XIX_TLT_Req_NR_03_XIX_FASCANFD2" := 0 *Case 32: Set: - "DiagCodingPlattformVW02" == ['3: MEB'] - "Ident_SensorID" := 'ECU0' - "Cust_TLTSlaveNRx_CRC" := 1 Check: - "TLT_Req_NR_03_CRC_XIX_TLT_Req_NR_03_XIX_FASCANFD2" := 1 Case 33: Set: - "DiagCodingPlattformVW02" == ['3: MEB'] - "Ident_SensorID" := 'ECU0' - "Cust_TLTSlaveNRx_CRC" := 255 Check: - "TLT_Req_NR_03_CRC_XIX_TLT_Req_NR_03_XIX_FASCANFD2" := 255 Case 34: Set: - "DiagCodingPlattformVW02" == ['3: MEB'] - "Ident_SensorID" := 'ECU0' - "Cust_TLTSlaveNRx_CRC" := 254 Check: - "TLT_Req_NR_03_CRC_XIX_TLT_Req_NR_03_XIX_FASCANFD2" := 254 *Case 35: Set: - "DiagCodingPlattformVW02" == ['3: MEB'] - "Ident_SensorID" := 'ECU0' - "Cust_TLTSlaveNRx_CRC" := 127 Check: - "TLT_Req_NR_03_CRC_XIX_TLT_Req_NR_03_XIX_FASCANFD2" := 127 *Case 36: Set: - "DiagCodingPlattformVW02" == ['3: MEB'] - "Ident_SensorID" := 'ECU1' - "Cust_TLTSlaveNRx_CRC" := 0 Check: - "TLT_Req_NR_04_CRC_XIX_TLT_Req_NR_04_XIX_FASCANFD2" := 0 *Case 37: Set: - "DiagCodingPlattformVW02" == ['3: MEB'] - "Ident_SensorID" := 'ECU1' - "Cust_TLTSlaveNRx_CRC" := 1 Check: - "TLT_Req_NR_04_CRC_XIX_TLT_Req_NR_04_XIX_FASCANFD2" := 1 Case 38: Set: - "DiagCodingPlattformVW02" == ['3: MEB'] - "Ident_SensorID" := 'ECU1' - "Cust_TLTSlaveNRx_CRC" := 255 Check: - "TLT_Req_NR_04_CRC_XIX_TLT_Req_NR_04_XIX_FASCANFD2" := 255 Case 39: Set: - "DiagCodingPlattformVW02" == ['3: MEB'] - "Ident_SensorID" := 'ECU1' - "Cust_TLTSlaveNRx_CRC" := 254 Check: - "TLT_Req_NR_04_CRC_XIX_TLT_Req_NR_04_XIX_FASCANFD2" := 254 *Case 40: Set: - "DiagCodingPlattformVW02" == ['3: MEB'] - "Ident_SensorID" := 'ECU1' - "Cust_TLTSlaveNRx_CRC" := 127 Check: - "TLT_Req_NR_04_CRC_XIX_TLT_Req_NR_04_XIX_FASCANFD2" := 127 *Case 41: Set: - "DiagCodingPlattformVW02" == ['3: MEB'] - "Ident_SensorID" := 'ECU8' - "Cust_TLTSlaveNRx_CRC" := 0 Check: - "TLT_Req_NR_03_CRC_XIX_TLT_Req_NR_03_XIX_FASCANFD2" := 0 *Case 42: Set: - "DiagCodingPlattformVW02" == ['3: MEB'] - "Ident_SensorID" := 'ECU8' - "Cust_TLTSlaveNRx_CRC" := 1 Check: - "TLT_Req_NR_03_CRC_XIX_TLT_Req_NR_03_XIX_FASCANFD2" := 1 Case 43: Set: - "DiagCodingPlattformVW02" == ['3: MEB'] - "Ident_SensorID" := 'ECU8' - "Cust_TLTSlaveNRx_CRC" := 255 Check: - "TLT_Req_NR_03_CRC_XIX_TLT_Req_NR_03_XIX_FASCANFD2" := 255 Case 44: Set: - "DiagCodingPlattformVW02" == ['3: MEB'] - "Ident_SensorID" := 'ECU8' - "Cust_TLTSlaveNRx_CRC" := 254 Check: - "TLT_Req_NR_03_CRC_XIX_TLT_Req_NR_03_XIX_FASCANFD2" := 254 *Case 45: Set: - "DiagCodingPlattformVW02" == ['3: MEB'] - "Ident_SensorID" := 'ECU8' - "Cust_TLTSlaveNRx_CRC" := 127 Check: - "TLT_Req_NR_03_CRC_XIX_TLT_Req_NR_03_XIX_FASCANFD2" := 127 *Case 46: Set: - "DiagCodingPlattformVW02" == ['3: MEB'] - "Ident_SensorID" := 'ECU9' - "Cust_TLTSlaveNRx_CRC" := 0 Check: - "TLT_Req_NR_04_CRC_XIX_TLT_Req_NR_04_XIX_FASCANFD2" := 0 *Case 47: Set: - "DiagCodingPlattformVW02" == ['3: MEB'] - "Ident_SensorID" := 'ECU9' - "Cust_TLTSlaveNRx_CRC" := 1 Check: - "TLT_Req_NR_04_CRC_XIX_TLT_Req_NR_04_XIX_FASCANFD2" := 1 Case 48: Set: - "DiagCodingPlattformVW02" == ['3: MEB'] - "Ident_SensorID" := 'ECU9' - "Cust_TLTSlaveNRx_CRC" := 255 Check: - "TLT_Req_NR_04_CRC_XIX_TLT_Req_NR_04_XIX_FASCANFD2" := 255 Case 49: Set: - "DiagCodingPlattformVW02" == ['3: MEB'] - "Ident_SensorID" := 'ECU9' - "Cust_TLTSlaveNRx_CRC" := 254 Check: - "TLT_Req_NR_04_CRC_XIX_TLT_Req_NR_04_XIX_FASCANFD2" := 254 *Case 50: Set: - "DiagCodingPlattformVW02" == ['3: MEB'] - "Ident_SensorID" := 'ECU9' - "Cust_TLTSlaveNRx_CRC" := 127 Check: - "TLT_Req_NR_04_CRC_XIX_TLT_Req_NR_04_XIX_FASCANFD2" := 127 *Case 51: Set: - "DiagCodingPlattformVW02" == ['3: MEB'] - "Ident_SensorID" := 'ECU2' - "Cust_TLTSlaveNRx_CRC" := 0 Check: - "TLT_Req_NR_01_CRC_XIX_TLT_Req_NR_01_XIX_FASCANFD1" := 0 *Case 52: Set: - "DiagCodingPlattformVW02" == ['3: MEB'] - "Ident_SensorID" := 'ECU2' - "Cust_TLTSlaveNRx_CRC" := 1 Check: - "TLT_Req_NR_01_CRC_XIX_TLT_Req_NR_01_XIX_FASCANFD1" := 1 Case 53: Set: - "DiagCodingPlattformVW02" == ['3: MEB'] - "Ident_SensorID" := 'ECU2' - "Cust_TLTSlaveNRx_CRC" := 255 Check: - "TLT_Req_NR_01_CRC_XIX_TLT_Req_NR_01_XIX_FASCANFD1" := 255 Case 54: Set: - "DiagCodingPlattformVW02" == ['3: MEB'] - "Ident_SensorID" := 'ECU2' - "Cust_TLTSlaveNRx_CRC" := 254 Check: - "TLT_Req_NR_01_CRC_XIX_TLT_Req_NR_01_XIX_FASCANFD1" := 254 *Case 55: Set: - "DiagCodingPlattformVW02" == ['3: MEB'] - "Ident_SensorID" := 'ECU2' - "Cust_TLTSlaveNRx_CRC" := 127 Check: - "TLT_Req_NR_01_CRC_XIX_TLT_Req_NR_01_XIX_FASCANFD1" := 127 *Case 56: Set: - "DiagCodingPlattformVW02" == ['3: MEB'] - "Ident_SensorID" := 'ECU3' - "Cust_TLTSlaveNRx_CRC" := 0 Check: - "TLT_Req_NR_02_CRC_XIX_TLT_Req_NR_02_XIX_FASCANFD1" := 0 *Case 57: Set: - "DiagCodingPlattformVW02" == ['3: MEB'] - "Ident_SensorID" := 'ECU3' - "Cust_TLTSlaveNRx_CRC" := 1 Check: - "TLT_Req_NR_02_CRC_XIX_TLT_Req_NR_02_XIX_FASCANFD1" := 1 Case 58: Set: - "DiagCodingPlattformVW02" == ['3: MEB'] - "Ident_SensorID" := 'ECU3' - "Cust_TLTSlaveNRx_CRC" := 255 Check: - "TLT_Req_NR_02_CRC_XIX_TLT_Req_NR_02_XIX_FASCANFD1" := 255 Case 59: Set: - "DiagCodingPlattformVW02" == ['3: MEB'] - "Ident_SensorID" := 'ECU3' - "Cust_TLTSlaveNRx_CRC" := 254 Check: - "TLT_Req_NR_02_CRC_XIX_TLT_Req_NR_02_XIX_FASCANFD1" := 254 *Case 60: Set: - "DiagCodingPlattformVW02" == ['3: MEB'] - "Ident_SensorID" := 'ECU3' - "Cust_TLTSlaveNRx_CRC" := 127 Check: - "TLT_Req_NR_02_CRC_XIX_TLT_Req_NR_02_XIX_FASCANFD1" := 127 //Negative case *Case 61: Set: - "DiagCodingPlattformVW02" ==['1: MQB37W'] - "Ident_SensorID" := 'ECU4' Check: Not expected to check // Negative case for ECU <> ECU0, ECU1, ECU2, ECU3, ECU8, ECU9. Other sensor (ex. ECU4) is not applicable for SW configuration and RBS file is unavaible for testing *Case 62: Set: - "DiagCodingPlattformVW02" ==['3: MEB'] - "Ident_SensorID" := 'ECU4' Check: Not expected to check // Negative case for ECU <> ECU0, ECU1, ECU2, ECU3, ECU8, ECU9. Other sensor (ex. ECU4) is not applicable for SW configuration and RBS file is unavaible for testing | IF "Ident_SensorID" == 'ECU0' OR 'ECU8', THEN: the function "TLT Customizing Function" shall «set "TLT_Req_NR_03_CRC_XIX_TLT_Req_NR_03_XIX_FASCANFD2" := "Cust_TLTSlaveNRx_CRC"» // Nanoradar NR_3 ELSE IF "Ident_SensorID" == 'ECU1' OR 'ECU9', THEN: the function "TLT Customizing Function" shall «set "TLT_Req_NR_04_CRC_XIX_TLT_Req_NR_04_XIX_FASCANFD2" := "Cust_TLTSlaveNRx_CRC"» // Nanoradar NR_4 ELSE IF "Ident_SensorID" == 'ECU2', THEN: the function "TLT Customizing Function" shall «set "TLT_Req_NR_01_CRC_XIX_TLT_Req_NR_01_XIX_FASCANFD1" := "Cust_TLTSlaveNRx_CRC"» // Nanoradar NR_1 ELSE IF "Ident_SensorID" == 'ECU3', THEN: the function "TLT Customizing Function" shall «set "TLT_Req_NR_02_CRC_XIX_TLT_Req_NR_02_XIX_FASCANFD1" := "Cust_TLTSlaveNRx_CRC"». // Nanoradar NR_2 // else branch is not considered because it's equal to 'ECU0' - behaviour defined and realized by Feature "Sensor Identification (Ident)". | Check function "TLT Customizing Function" run correctly due to test design | Cust | True | medium | ✅ | OK | OK
Requirement | Accepted by project | Verification method: Requirement Based Test Verification environment: RBS Verification condition: ECU at Normal Operation state. All ECU IDs. Codings parameters are valid (MEB or MQB) Verification constrains: No special constraints Success Criteria: #Positive Test The RHP feature enables TLT E2E protection in all sensors. Verify the customization of signal "TLT_Req_NR_01/02/03/04". #Negative Test ECU0 is not allowed according to "behaviour defined and realized by Feature "Sensor Identification (Ident)"" | PO_01_RS_93649 | U190 | SwT_VW_02_7288 | ASIL B | ECU0 ECU1 ECU2 ECU3 ECU8 ECU9 | Passed | Rel. 675 : TBD | [PO_01_RS_93649] IF "Ident_SensorID" == 'ECU0' OR 'ECU8', THEN: the function "TLT Customizing Function" shall «set "TLT_Req_NR_03_BZ_XIX_TLT_Req_NR_03_XIX_FASCANFD2" := "Cust_TLTSlaveNRx_BZ"» // Nanoradar NR_3 ELSE IF "Ident_SensorID" == 'ECU1' OR 'ECU9', THEN: the function "TLT Customizing Function" shall «set "TLT_Req_NR_04_BZ_XIX_TLT_Req_NR_04_XIX_FASCANFD2" := "Cust_TLTSlaveNRx_BZ"» // Nanoradar NR_4 ELSE IF "Ident_SensorID" == 'ECU2', THEN: the function "TLT Customizing Function" shall «set "TLT_Req_NR_01_BZ_XIX_TLT_Req_NR_01_XIX_FASCANFD1" := "Cust_TLTSlaveNRx_BZ"» // Nanoradar NR_1 ELSE IF "Ident_SensorID" == 'ECU3', THEN: the function "TLT Customizing Function" shall «set "TLT_Req_NR_02_BZ_XIX_TLT_Req_NR_02_XIX_FASCANFD1" := "Cust_TLTSlaveNRx_BZ"». // Nanoradar NR_2 // else branch is not considered because it's equal to 'ECU0' - behaviour defined and realized by Feature "Sensor Identification (Ident)". | @Test case: Check the function "TLT Customizing Function" shall set as requirement min == 0 min+1 == 1 max == 255 max - 1 = 254 random value: 127 /-------------------------MQB coding---------------------------- *Case 1: Set: - "DiagCodingPlattformVW02" == ['1: MQB37W'] - "Ident_SensorID" := 'ECU0' - "Cust_TLTSlaveNRx_BZ" := 0 Check: - "TLT_Req_NR_03_BZ_XIX_TLT_Req_NR_03_XIX_FASCANFD2" := 0 *Case 2: Set: - "DiagCodingPlattformVW02" == ['1: MQB37W'] - "Ident_SensorID" := 'ECU0' - "Cust_TLTSlaveNRx_BZ" := 1 Check: - "TLT_Req_NR_03_BZ_XIX_TLT_Req_NR_03_XIX_FASCANFD2" := 1 Case 3: Set: - "DiagCodingPlattformVW02" == ['1: MQB37W'] - "Ident_SensorID" := 'ECU0' - "Cust_TLTSlaveNRx_BZ" := 255 Check: - "TLT_Req_NR_03_BZ_XIX_TLT_Req_NR_03_XIX_FASCANFD2" := 255 Case 4: Set: - "DiagCodingPlattformVW02" == ['1: MQB37W'] - "Ident_SensorID" := 'ECU0' - "Cust_TLTSlaveNRx_BZ" := 254 Check: - "TLT_Req_NR_03_BZ_XIX_TLT_Req_NR_03_XIX_FASCANFD2" := 254 *Case 5: Set: - "DiagCodingPlattformVW02" == ['1: MQB37W'] - "Ident_SensorID" := 'ECU0' - "Cust_TLTSlaveNRx_BZ" := 127 Check: - "TLT_Req_NR_03_BZ_XIX_TLT_Req_NR_03_XIX_FASCANFD2" := 127 *Case 6: Set: - "DiagCodingPlattformVW02" == ['1: MQB37W'] - "Ident_SensorID" := 'ECU1' - "Cust_TLTSlaveNRx_BZ" := 0 Check: - "TLT_Req_NR_04_BZ_XIX_TLT_Req_NR_04_XIX_FASCANFD2" := 0 *Case 7: Set: - "DiagCodingPlattformVW02" == ['1: MQB37W'] - "Ident_SensorID" := 'ECU1' - "Cust_TLTSlaveNRx_BZ" := 1 Check: - "TLT_Req_NR_04_BZ_XIX_TLT_Req_NR_04_XIX_FASCANFD2" := 1 Case 8: Set: - "DiagCodingPlattformVW02" == ['1: MQB37W'] - "Ident_SensorID" := 'ECU1' - "Cust_TLTSlaveNRx_BZ" := 255 Check: - "TLT_Req_NR_04_BZ_XIX_TLT_Req_NR_04_XIX_FASCANFD2" := 255 Case 9: Set: - "DiagCodingPlattformVW02" == ['1: MQB37W'] - "Ident_SensorID" := 'ECU1' - "Cust_TLTSlaveNRx_BZ" := 254 Check: - "TLT_Req_NR_04_BZ_XIX_TLT_Req_NR_04_XIX_FASCANFD2" := 254 *Case 10: Set: - "DiagCodingPlattformVW02" == ['1: MQB37W'] - "Ident_SensorID" := 'ECU1' - "Cust_TLTSlaveNRx_BZ" := 127 Check: - "TLT_Req_NR_04_BZ_XIX_TLT_Req_NR_04_XIX_FASCANFD2" := 127 *Case 11: Set: - "DiagCodingPlattformVW02" == ['1: MQB37W'] - "Ident_SensorID" := 'ECU8' - "Cust_TLTSlaveNRx_BZ" := 0 Check: - "TLT_Req_NR_03_BZ_XIX_TLT_Req_NR_03_XIX_FASCANFD2" := 0 *Case 12: Set: - "DiagCodingPlattformVW02" == ['1: MQB37W'] - "Ident_SensorID" := 'ECU8' - "Cust_TLTSlaveNRx_BZ" := 1 Check: - "TLT_Req_NR_03_BZ_XIX_TLT_Req_NR_03_XIX_FASCANFD2" := 1 Case 13: Set: - "DiagCodingPlattformVW02" == ['1: MQB37W'] - "Ident_SensorID" := 'ECU8' - "Cust_TLTSlaveNRx_BZ" := 255 Check: - "TLT_Req_NR_03_BZ_XIX_TLT_Req_NR_03_XIX_FASCANFD2" := 255 Case 14: Set: - "DiagCodingPlattformVW02" == ['1: MQB37W'] - "Ident_SensorID" := 'ECU8' - "Cust_TLTSlaveNRx_BZ" := 254 Check: - "TLT_Req_NR_03_BZ_XIX_TLT_Req_NR_03_XIX_FASCANFD2" := 254 *Case 15: Set: - "DiagCodingPlattformVW02" == ['1: MQB37W'] - "Ident_SensorID" := 'ECU8' - "Cust_TLTSlaveNRx_BZ" := 127 Check: - "TLT_Req_NR_03_BZ_XIX_TLT_Req_NR_03_XIX_FASCANFD2" := 127 *Case 16: Set: - "DiagCodingPlattformVW02" == ['1: MQB37W'] - "Ident_SensorID" := 'ECU9' - "Cust_TLTSlaveNRx_BZ" := 0 Check: - "TLT_Req_NR_04_BZ_XIX_TLT_Req_NR_04_XIX_FASCANFD2" := 0 *Case 17: Set: - "DiagCodingPlattformVW02" == ['1: MQB37W'] - "Ident_SensorID" := 'ECU9' - "Cust_TLTSlaveNRx_BZ" := 1 Check: - "TLT_Req_NR_04_BZ_XIX_TLT_Req_NR_04_XIX_FASCANFD2" := 1 Case 18: Set: - "DiagCodingPlattformVW02" == ['1: MQB37W'] - "Ident_SensorID" := 'ECU9' - "Cust_TLTSlaveNRx_BZ" := 255 Check: - "TLT_Req_NR_04_BZ_XIX_TLT_Req_NR_04_XIX_FASCANFD2" := 255 Case 19: Set: - "DiagCodingPlattformVW02" == ['1: MQB37W'] - "Ident_SensorID" := 'ECU9' - "Cust_TLTSlaveNRx_BZ" := 254 Check: - "TLT_Req_NR_04_BZ_XIX_TLT_Req_NR_04_XIX_FASCANFD2" := 254 *Case 20: Set: - "DiagCodingPlattformVW02" == ['1: MQB37W'] - "Ident_SensorID" := 'ECU9' - "Cust_TLTSlaveNRx_BZ" := 127 Check: - "TLT_Req_NR_04_BZ_XIX_TLT_Req_NR_04_XIX_FASCANFD2" := 127 *Case 21: Set: - "DiagCodingPlattformVW02" == ['1: MQB37W'] - "Ident_SensorID" := 'ECU2' - "Cust_TLTSlaveNRx_BZ" := 0 Check: - "TLT_Req_NR_01_BZ_XIX_TLT_Req_NR_01_XIX_FASCANFD1" := 0 *Case 22: Set: - "DiagCodingPlattformVW02" == ['1: MQB37W'] - "Ident_SensorID" := 'ECU2' - "Cust_TLTSlaveNRx_BZ" := 1 Check: - "TLT_Req_NR_01_BZ_XIX_TLT_Req_NR_01_XIX_FASCANFD1" := 1 Case 23: Set: - "DiagCodingPlattformVW02" == ['1: MQB37W'] - "Ident_SensorID" := 'ECU2' - "Cust_TLTSlaveNRx_BZ" := 255 Check: - "TLT_Req_NR_01_BZ_XIX_TLT_Req_NR_01_XIX_FASCANFD1" := 255 Case 24: Set: - "DiagCodingPlattformVW02" == ['1: MQB37W'] - "Ident_SensorID" := 'ECU2' - "Cust_TLTSlaveNRx_BZ" := 254 Check: - "TLT_Req_NR_01_BZ_XIX_TLT_Req_NR_01_XIX_FASCANFD1" := 254 *Case 25: Set: - "DiagCodingPlattformVW02" == ['1: MQB37W'] - "Ident_SensorID" := 'ECU2' - "Cust_TLTSlaveNRx_BZ" := 127 Check: - "TLT_Req_NR_01_BZ_XIX_TLT_Req_NR_01_XIX_FASCANFD1" := 127 *Case 26: Set: - "DiagCodingPlattformVW02" == ['1: MQB37W'] - "Ident_SensorID" := 'ECU3' - "Cust_TLTSlaveNRx_BZ" := 0 Check: - "TLT_Req_NR_02_BZ_XIX_TLT_Req_NR_02_XIX_FASCANFD1" := 0 *Case 27: Set: - "DiagCodingPlattformVW02" == ['1: MQB37W'] - "Ident_SensorID" := 'ECU3' - "Cust_TLTSlaveNRx_BZ" := 1 Check: - "TLT_Req_NR_02_BZ_XIX_TLT_Req_NR_02_XIX_FASCANFD1" := 1 Case 28: Set: - "DiagCodingPlattformVW02" == ['1: MQB37W'] - "Ident_SensorID" := 'ECU3' - "Cust_TLTSlaveNRx_BZ" := 255 Check: - "TLT_Req_NR_02_BZ_XIX_TLT_Req_NR_02_XIX_FASCANFD1" := 255 Case 29: Set: - "DiagCodingPlattformVW02" == ['1: MQB37W'] - "Ident_SensorID" := 'ECU3' - "Cust_TLTSlaveNRx_BZ" := 254 Check: - "TLT_Req_NR_02_BZ_XIX_TLT_Req_NR_02_XIX_FASCANFD1" := 254 *Case 30: Set: - "DiagCodingPlattformVW02" == ['1: MQB37W'] - "Ident_SensorID" := 'ECU3' - "Cust_TLTSlaveNRx_BZ" := 127 Check: - "TLT_Req_NR_02_BZ_XIX_TLT_Req_NR_02_XIX_FASCANFD1" := 127 /------------------------- MEB coding -------------------------------- *Case 31: Set: - "DiagCodingPlattformVW02" == ['3: MEB'] - "Ident_SensorID" := 'ECU0' - "Cust_TLTSlaveNRx_BZ" := 0 Check: - "TLT_Req_NR_03_BZ_XIX_TLT_Req_NR_03_XIX_FASCANFD2" := 0 *Case 32: Set: - "DiagCodingPlattformVW02" == ['3: MEB'] - "Ident_SensorID" := 'ECU0' - "Cust_TLTSlaveNRx_BZ" := 1 Check: - "TLT_Req_NR_03_BZ_XIX_TLT_Req_NR_03_XIX_FASCANFD2" := 1 Case 33: Set: - "DiagCodingPlattformVW02" == ['3: MEB'] - "Ident_SensorID" := 'ECU0' - "Cust_TLTSlaveNRx_BZ" := 255 Check: - "TLT_Req_NR_03_BZ_XIX_TLT_Req_NR_03_XIX_FASCANFD2" := 255 Case 34: Set: - "DiagCodingPlattformVW02" == ['3: MEB'] - "Ident_SensorID" := 'ECU0' - "Cust_TLTSlaveNRx_BZ" := 254 Check: - "TLT_Req_NR_03_BZ_XIX_TLT_Req_NR_03_XIX_FASCANFD2" := 254 *Case 35: Set: - "DiagCodingPlattformVW02" == ['3: MEB'] - "Ident_SensorID" := 'ECU0' - "Cust_TLTSlaveNRx_BZ" := 127 Check: - "TLT_Req_NR_03_BZ_XIX_TLT_Req_NR_03_XIX_FASCANFD2" := 127 *Case 36: Set: - "DiagCodingPlattformVW02" == ['3: MEB'] - "Ident_SensorID" := 'ECU1' - "Cust_TLTSlaveNRx_BZ" := 0 Check: - "TLT_Req_NR_04_BZ_XIX_TLT_Req_NR_04_XIX_FASCANFD2" := 0 *Case 37: Set: - "DiagCodingPlattformVW02" == ['3: MEB'] - "Ident_SensorID" := 'ECU1' - "Cust_TLTSlaveNRx_BZ" := 1 Check: - "TLT_Req_NR_04_BZ_XIX_TLT_Req_NR_04_XIX_FASCANFD2" := 1 Case 38: Set: - "DiagCodingPlattformVW02" == ['3: MEB'] - "Ident_SensorID" := 'ECU1' - "Cust_TLTSlaveNRx_BZ" := 255 Check: - "TLT_Req_NR_04_BZ_XIX_TLT_Req_NR_04_XIX_FASCANFD2" := 255 Case 39: Set: - "DiagCodingPlattformVW02" == ['3: MEB'] - "Ident_SensorID" := 'ECU1' - "Cust_TLTSlaveNRx_BZ" := 254 Check: - "TLT_Req_NR_04_BZ_XIX_TLT_Req_NR_04_XIX_FASCANFD2" := 254 *Case 40: Set: - "DiagCodingPlattformVW02" == ['3: MEB'] - "Ident_SensorID" := 'ECU1' - "Cust_TLTSlaveNRx_BZ" := 127 Check: - "TLT_Req_NR_04_BZ_XIX_TLT_Req_NR_04_XIX_FASCANFD2" := 127 *Case 41: Set: - "DiagCodingPlattformVW02" == ['3: MEB'] - "Ident_SensorID" := 'ECU8' - "Cust_TLTSlaveNRx_BZ" := 0 Check: - "TLT_Req_NR_03_BZ_XIX_TLT_Req_NR_03_XIX_FASCANFD2" := 0 *Case 42: Set: - "DiagCodingPlattformVW02" == ['3: MEB'] - "Ident_SensorID" := 'ECU8' - "Cust_TLTSlaveNRx_BZ" := 1 Check: - "TLT_Req_NR_03_BZ_XIX_TLT_Req_NR_03_XIX_FASCANFD2" := 1 Case 43: Set: - "DiagCodingPlattformVW02" == ['3: MEB'] - "Ident_SensorID" := 'ECU8' - "Cust_TLTSlaveNRx_BZ" := 255 Check: - "TLT_Req_NR_03_BZ_XIX_TLT_Req_NR_03_XIX_FASCANFD2" := 255 Case 44: Set: - "DiagCodingPlattformVW02" == ['3: MEB'] - "Ident_SensorID" := 'ECU8' - "Cust_TLTSlaveNRx_BZ" := 254 Check: - "TLT_Req_NR_03_BZ_XIX_TLT_Req_NR_03_XIX_FASCANFD2" := 254 *Case 45: Set: - "DiagCodingPlattformVW02" == ['3: MEB'] - "Ident_SensorID" := 'ECU8' - "Cust_TLTSlaveNRx_BZ" := 127 Check: - "TLT_Req_NR_03_BZ_XIX_TLT_Req_NR_03_XIX_FASCANFD2" := 127 *Case 46: Set: - "DiagCodingPlattformVW02" == ['3: MEB'] - "Ident_SensorID" := 'ECU9' - "Cust_TLTSlaveNRx_BZ" := 0 Check: - "TLT_Req_NR_04_BZ_XIX_TLT_Req_NR_04_XIX_FASCANFD2" := 0 *Case 47: Set: - "DiagCodingPlattformVW02" == ['3: MEB'] - "Ident_SensorID" := 'ECU9' - "Cust_TLTSlaveNRx_BZ" := 1 Check: - "TLT_Req_NR_04_BZ_XIX_TLT_Req_NR_04_XIX_FASCANFD2" := 1 Case 48: Set: - "DiagCodingPlattformVW02" == ['3: MEB'] - "Ident_SensorID" := 'ECU9' - "Cust_TLTSlaveNRx_BZ" := 255 Check: - "TLT_Req_NR_04_BZ_XIX_TLT_Req_NR_04_XIX_FASCANFD2" := 255 Case 49: Set: - "DiagCodingPlattformVW02" == ['3: MEB'] - "Ident_SensorID" := 'ECU9' - "Cust_TLTSlaveNRx_BZ" := 254 Check: - "TLT_Req_NR_04_BZ_XIX_TLT_Req_NR_04_XIX_FASCANFD2" := 254 *Case 50: Set: - "DiagCodingPlattformVW02" == ['3: MEB'] - "Ident_SensorID" := 'ECU9' - "Cust_TLTSlaveNRx_BZ" := 127 Check: - "TLT_Req_NR_04_BZ_XIX_TLT_Req_NR_04_XIX_FASCANFD2" := 127 *Case 51: Set: - "DiagCodingPlattformVW02" == ['3: MEB'] - "Ident_SensorID" := 'ECU2' - "Cust_TLTSlaveNRx_BZ" := 0 Check: - "TLT_Req_NR_01_BZ_XIX_TLT_Req_NR_01_XIX_FASCANFD1" := 0 *Case 52: Set: - "DiagCodingPlattformVW02" == ['3: MEB'] - "Ident_SensorID" := 'ECU2' - "Cust_TLTSlaveNRx_BZ" := 1 Check: - "TLT_Req_NR_01_BZ_XIX_TLT_Req_NR_01_XIX_FASCANFD1" := 1 Case 53: Set: - "DiagCodingPlattformVW02" == ['3: MEB'] - "Ident_SensorID" := 'ECU2' - "Cust_TLTSlaveNRx_BZ" := 255 Check: - "TLT_Req_NR_01_BZ_XIX_TLT_Req_NR_01_XIX_FASCANFD1" := 255 Case 54: Set: - "DiagCodingPlattformVW02" == ['3: MEB'] - "Ident_SensorID" := 'ECU2' - "Cust_TLTSlaveNRx_BZ" := 254 Check: - "TLT_Req_NR_01_BZ_XIX_TLT_Req_NR_01_XIX_FASCANFD1" := 254 *Case 55: Set: - "DiagCodingPlattformVW02" == ['3: MEB'] - "Ident_SensorID" := 'ECU2' - "Cust_TLTSlaveNRx_BZ" := 127 Check: - "TLT_Req_NR_01_BZ_XIX_TLT_Req_NR_01_XIX_FASCANFD1" := 127 *Case 56: Set: - "DiagCodingPlattformVW02" == ['3: MEB'] - "Ident_SensorID" := 'ECU3' - "Cust_TLTSlaveNRx_BZ" := 0 Check: - "TLT_Req_NR_02_BZ_XIX_TLT_Req_NR_02_XIX_FASCANFD1" := 0 *Case 57: Set: - "DiagCodingPlattformVW02" == ['3: MEB'] - "Ident_SensorID" := 'ECU3' - "Cust_TLTSlaveNRx_BZ" := 1 Check: - "TLT_Req_NR_02_BZ_XIX_TLT_Req_NR_02_XIX_FASCANFD1" := 1 Case 58: Set: - "DiagCodingPlattformVW02" == ['3: MEB'] - "Ident_SensorID" := 'ECU3' - "Cust_TLTSlaveNRx_BZ" := 255 Check: - "TLT_Req_NR_02_BZ_XIX_TLT_Req_NR_02_XIX_FASCANFD1" := 255 Case 59: Set: - "DiagCodingPlattformVW02" == ['3: MEB'] - "Ident_SensorID" := 'ECU3' - "Cust_TLTSlaveNRx_BZ" := 254 Check: - "TLT_Req_NR_02_BZ_XIX_TLT_Req_NR_02_XIX_FASCANFD1" := 254 *Case 60: Set: - "DiagCodingPlattformVW02" == ['3: MEB'] - "Ident_SensorID" := 'ECU3' - "Cust_TLTSlaveNRx_BZ" := 127 Check: - "TLT_Req_NR_02_BZ_XIX_TLT_Req_NR_02_XIX_FASCANFD1" := 127 //Negative case *Case 61: Set: - "DiagCodingPlattformVW02" ==['1: MQB37W'] - "Ident_SensorID" := 'ECU4' Check: Not expected to check // Negative case for ECU <> ECU0, ECU1, ECU2, ECU3, ECU8, ECU9. Other sensor (ex. ECU4) is not applicable for SW configuration and RBS file is unavaible for testing *Case 62: Set: - "DiagCodingPlattformVW02" ==['3: MEB'] - "Ident_SensorID" := 'ECU4' Check: Not expected to check // Negative case for ECU <> ECU0, ECU1, ECU2, ECU3, ECU8, ECU9. Other sensor (ex. ECU4) is not applicable for SW configuration and RBS file is unavaible for testing | IF "Ident_SensorID" == 'ECU0' OR 'ECU8', THEN: the function "TLT Customizing Function" shall «set "TLT_Req_NR_03_BZ_XIX_TLT_Req_NR_03_XIX_FASCANFD2" := "Cust_TLTSlaveNRx_BZ"» // Nanoradar NR_3 ELSE IF "Ident_SensorID" == 'ECU1' OR 'ECU9', THEN: the function "TLT Customizing Function" shall «set "TLT_Req_NR_04_BZ_XIX_TLT_Req_NR_04_XIX_FASCANFD2" := "Cust_TLTSlaveNRx_BZ"» // Nanoradar NR_4 ELSE IF "Ident_SensorID" == 'ECU2', THEN: the function "TLT Customizing Function" shall «set "TLT_Req_NR_01_BZ_XIX_TLT_Req_NR_01_XIX_FASCANFD1" := "Cust_TLTSlaveNRx_BZ"» // Nanoradar NR_1 ELSE IF "Ident_SensorID" == 'ECU3', THEN: the function "TLT Customizing Function" shall «set "TLT_Req_NR_02_BZ_XIX_TLT_Req_NR_02_XIX_FASCANFD1" := "Cust_TLTSlaveNRx_BZ"». // Nanoradar NR_2 // else branch is not considered because it's equal to 'ECU0' - behaviour defined and realized by Feature "Sensor Identification (Ident)". | Check function "TLT Customizing Function" run correctly | Cust | True | medium | ✅
Requirement | Accepted by project | Verification method: Requirement Based Test Verification environment: RBS Verification condition: ECU at Normal Operation state. All ECU IDs. Codings parameters are valid (MQB or MEB) Verification constrains: No special constraints Success Criteria: #Positive Test The RHP feature enables TLT E2E protection in all sensors. Verify the customization of signal "TLT_Req_NR_01/02/03/04". #Negative Test Verify E2E protection may never be skipped for these messages Sys Test [CAN conformance]: check message counter and CRC. Hint: For details refer also to - PO_01_RS_85143 ff.: Common requirements applicable for functions "E2E Processing Sender", "E2E Processing Receiver" and "E2E State Machine" - PO_01_RS_86950 ff.: "E2E Processing Sender" | PO_01_RS_93638 | U190 | SwT_VW_02_10486 | ASIL B(D) | ECU0 ECU1 ECU2 ECU3 ECU8 ECU9 | Passed | Rel. 675 : TBD | [PO_01_RS_93638] The function "TLT Customizing Function" shall «perform an End-To-End Communication Protection (E2E) acc. to PO_01_RS_85117 ff. for the following CAN send-messages: TLT_Req_NR_xy (xy = [01, 02, 03, 04]) using the following signals: "TLT_Req_NR_01_CRC_XIX_TLT_Req_NR_01_XIX_FASCANFD1" "TLT_Req_NR_01_BZ_XIX_TLT_Req_NR_01_XIX_FASCANFD1" "TLT_Req_NR_02_CRC_XIX_TLT_Req_NR_02_XIX_FASCANFD1" "TLT_Req_NR_02_BZ_XIX_TLT_Req_NR_02_XIX_FASCANFD1" "TLT_Req_NR_03_CRC_XIX_TLT_Req_NR_03_XIX_FASCANFD2" "TLT_Req_NR_03_BZ_XIX_TLT_Req_NR_03_XIX_FASCANFD2" "TLT_Req_NR_04_CRC_XIX_TLT_Req_NR_04_XIX_FASCANFD2" "TLT_Req_NR_04_BZ_XIX_TLT_Req_NR_04_XIX_FASCANFD2" | @Test design Case1: set: "DiagCodingPlattformVW02" == ['1: MQB37W'] check: signal below is sent: "TLT_Req_NR_01_CRC_XIX_TLT_Req_NR_01_XIX_FASCANFD1" "TLT_Req_NR_01_BZ_XIX_TLT_Req_NR_01_XIX_FASCANFD1" "TLT_Req_NR_02_CRC_XIX_TLT_Req_NR_02_XIX_FASCANFD1" "TLT_Req_NR_02_BZ_XIX_TLT_Req_NR_02_XIX_FASCANFD1" "TLT_Req_NR_03_CRC_XIX_TLT_Req_NR_03_XIX_FASCANFD2" "TLT_Req_NR_03_BZ_XIX_TLT_Req_NR_03_XIX_FASCANFD2" "TLT_Req_NR_04_CRC_XIX_TLT_Req_NR_04_XIX_FASCANFD2" "TLT_Req_NR_04_BZ_XIX_TLT_Req_NR_04_XIX_FASCANFD2" Case2: set: "DiagCodingPlattformVW02" == ['3: MEB'] check: signal below is sent: "TLT_Req_NR_01_CRC_XIX_TLT_Req_NR_01_XIX_FASCANFD1" "TLT_Req_NR_01_BZ_XIX_TLT_Req_NR_01_XIX_FASCANFD1" "TLT_Req_NR_02_CRC_XIX_TLT_Req_NR_02_XIX_FASCANFD1" "TLT_Req_NR_02_BZ_XIX_TLT_Req_NR_02_XIX_FASCANFD1" "TLT_Req_NR_03_CRC_XIX_TLT_Req_NR_03_XIX_FASCANFD2" "TLT_Req_NR_03_BZ_XIX_TLT_Req_NR_03_XIX_FASCANFD2" "TLT_Req_NR_04_CRC_XIX_TLT_Req_NR_04_XIX_FASCANFD2" "TLT_Req_NR_04_BZ_XIX_TLT_Req_NR_04_XIX_FASCANFD2" Case3: set: "DiagCodingPlattformVW02" == ['NOT CODED'] check: signal below is NOT sent: "TLT_Req_NR_01_CRC_XIX_TLT_Req_NR_01_XIX_FASCANFD1" "TLT_Req_NR_01_BZ_XIX_TLT_Req_NR_01_XIX_FASCANFD1" "TLT_Req_NR_02_CRC_XIX_TLT_Req_NR_02_XIX_FASCANFD1" "TLT_Req_NR_02_BZ_XIX_TLT_Req_NR_02_XIX_FASCANFD1" "TLT_Req_NR_03_CRC_XIX_TLT_Req_NR_03_XIX_FASCANFD2" "TLT_Req_NR_03_BZ_XIX_TLT_Req_NR_03_XIX_FASCANFD2" "TLT_Req_NR_04_CRC_XIX_TLT_Req_NR_04_XIX_FASCANFD2" "TLT_Req_NR_04_BZ_XIX_TLT_Req_NR_04_XIX_FASCANFD2" | The function "TLT Customizing Function" shall «perform an End-To-End Communication Protection (E2E) acc. to PO_01_RS_85117 ff. for the following CAN send-messages: TLT_Req_NR_xy (xy = [01, 02, 03, 04]) using the following signals: "TLT_Req_NR_01_CRC_XIX_TLT_Req_NR_01_XIX_FASCANFD1" "TLT_Req_NR_01_BZ_XIX_TLT_Req_NR_01_XIX_FASCANFD1" "TLT_Req_NR_02_CRC_XIX_TLT_Req_NR_02_XIX_FASCANFD1" "TLT_Req_NR_02_BZ_XIX_TLT_Req_NR_02_XIX_FASCANFD1" "TLT_Req_NR_03_CRC_XIX_TLT_Req_NR_03_XIX_FASCANFD2" "TLT_Req_NR_03_BZ_XIX_TLT_Req_NR_03_XIX_FASCANFD2" "TLT_Req_NR_04_CRC_XIX_TLT_Req_NR_04_XIX_FASCANFD2" "TLT_Req_NR_04_BZ_XIX_TLT_Req_NR_04_XIX_FASCANFD2" ». | Check signal TLT_Rep is sent correctly with MQB coding | Cust | True | medium | ✅
Requirement | Discarded by project | Verification method: Requirement Based Test Verification environment: RBS Verification condition: ECU at Normal Operation state. All ECU IDs. Codings parameters are valid Verification constrains: No special constraints Success Criteria: #Positive Test The RHP feature enables the E2E protection in Rear Sensors. This feature is available only in MQB platform. It is to verify the normalization of signal "TLT_Req_NR_03/04" will be performed on correct vehicle platform. #Negative Test To verify on coding that is not 'MQB', then TLT is available only on Front Sensors. SW Test: check CRC is calculated over the messages. Sys Test [CAN conformance]: check message counter and CRC. Hint: For details refer also to - PO_01_RS_85143 ff.: Common requirements applicable for functions "E2E Processing Sender", "E2E Processing Receiver" and "E2E State Machine" - PO_01_RS_86950 ff.: "E2E Processing Sender" | PO_01_RS_101579 | U190 |  | ASIL B | [5 empty] | The function "TLT Customizing Function" shall «perform an End-To-End Communication Protection (E2E) acc. to PO_01_RS_85117 ff. for the following CAN send-messages when "DiagCodingPlattformVW02" <> ['1: MQB37W']: TLT_Req_NR_xy (xy = [01, 02]) using the following signals: "TLT_Req_NR_01_CRC_XIX_TLT_Req_NR_01_XIX_FASCANFD1" "TLT_Req_NR_01_BZ_XIX_TLT_Req_NR_01_XIX_FASCANFD1" "TLT_Req_NR_02_CRC_XIX_TLT_Req_NR_02_XIX_FASCANFD1" "TLT_Req_NR_02_BZ_XIX_TLT_Req_NR_02_XIX_FASCANFD1" ». |  | Cust | False | medium
Requirement | Accepted by project | Verification method: Requirement Based Test Verification environment: RBS Verification condition: ECU at Normal Operation state. All ECU IDs. Codings parameters are valid (MQB or MEB) Verification constrains: No special constraints Success Criteria: SYS Test, SW Test #Positive Test: NRs shall have the E2E protection mechanism with the following messages "ESC_50" "ESC_51_Auth" "ESP_21" "LWI_01" "Klemmen_Status_01" "TLT_Resp_NR_01" "TLT_Resp_NR_02" "TLT_Resp_NR_03" "TLT_Resp_NR_04" #Negative Test SW Test NRs shall not perform the E2E protection mechanism with messages not received by the NR. ex.: "NR1" shall only check "TLT_Resp_NR_01" In case of wrong information received E2E mechanism triggers its fault mechanism (i.e. failure bit, time status degradation etc.) | PO_01_RS_92272 | U190 | SwT_VW_02_8861 | ASIL B | ECU0 ECU1 ECU2 ECU3 ECU8 ECU9 | Passed | Rel. 675 : TBD | [PO_01_RS_86442] The function "End-To-End Communication Protection (E2E)" shall «use the maximum DLC configured in the sender/receiver to calculate and evaluate the CRC-8. The DLC value transmitted with the message must not be used in this context». /* Remark: For SOK-secured messages, the hash-value is calculated after the CRC-8 calculation. */ // [A: KomAbs_1316] [PO_01_RS_86930] The purpose of the function "E2E Processing Sender" is to «process the "End-To-End Communication Protection (E2E)" for S-PDUs to be send via "Vehicle Bus Customizing (VBC)" and "Warning Algorithms (WA)"». [PO_01_RS_86582] When function "E2E State Machine" is in state 'E2E_MONITORING_ACTIVE_NORMAL' then it shall «forward faultless S-PDUs to the application for further processing». // [A: KomAbs_784] // [A: KomAbs_1048] // [A: KomAbs_1183] [PO_01_RS_86583] When function "E2E State Machine" is in state 'E2E_MONITORING_ACTIVE_SAFE_STATE' then it shall «not forward faultless S-PDUs to the application for further processing. The last valid values shall be used by the application for further processing». // [A: KomAbs_784] // [A: KomAbs_124] // [A: KomAbs_1052] [PO_01_RS_72243] When function "E2E State Machine" is in state 'E2E_MONITORING_ACTIVE_SAFE_STATE_PERMANENT' then it shall «not forward S-PDUs to the application for further processing. The last valid values shall be used by the application for further processing». // [A: KomAbs_784] // [A: KomAbs_124] // [A: KomAbs_1064] [PO_01_RS_86448] The function "E2E Processing Sender" shall «keep the sequence of the data bytes by calculating the CRC-8 checksum starting from the first data byte, taking byte by byte, up to the last data byte. The byte order of the S-PDU to be protected must correspond to the byte order on the bus». // [A: KomAbs_1030] // [A: KomAbs_332] // [A: KomAbs_1220] [PO_01_RS_85121] The purpose of the function "End-To-End Communication Protection (E2E)" is to «secure all safety related information which is send to the vehicle communication interface, and to to check all safety related information which is received from vehicle communication interface». [PO_01_RS_51437] The purpose of the function "Vehicle Bus Normalization (VBN)" is to «normalize the customer specific communication input information for further processing in other Features». [PO_01_RS_92272] The function "Vehicle Bus Normalization (VBN)" shall «perform an End-To-End Communication Protection (E2E) acc. to PO_01_RS_85117 ff. for the following CAN receive-messages: ESC_50 ESC_51_Auth ESP_21 LWI_01 Klemmen_Status_01 NR1: TLT_Resp_NR_01 NR2: TLT_Resp_NR_02 NR3: TLT_Resp_NR_03 NR4: TLT_Resp_NR_04 using the following signals for Monitoring and Evaluation of MessageCounter and CRC8 Errors: "ESC_50_CRC_XIX_ESC_50_XIX_FASCANFD1" "ESC_50_BZ_XIX_ESC_50_XIX_FASCANFD1" "ESC_51_CRC_XIX_ESC_51_Auth_XIX_FASCANFD1" "ESC_51_BZ_XIX_ESC_51_Auth_XIX_FASCANFD1" "ESP_21_CRC_XIX_ESP_21_XIX_FASCANFD1" "ESP_21_BZ_XIX_ESP_21_XIX_FASCANFD1" "Klemmen_Status_01_CRC_XIX_Klemmen_Status_01_XIX_FASCANFD1" "Klemmen_Status_01_BZ_XIX_Klemmen_Status_01_XIX_FASCANFD1" "LWI_01_CRC_XIX_LWI_01_XIX_FASCANFD1" "LWI_01_BZ_XIX_LWI_01_XIX_FASCANFD1" "TLT_Resp_NR_01_CRC_XIX_TLT_Resp_NR_01_XIX_FASCANFD1" "TLT_Resp_NR_01_BZ_XIX_TLT_Resp_NR_01_XIX_FASCANFD1" "TLT_Resp_NR_02_CRC_XIX_TLT_Resp_NR_02_XIX_FASCANFD1" "TLT_Resp_NR_02_BZ_XIX_TLT_Resp_NR_02_XIX_FASCANFD1" "ESC_50_CRC_XIX_ESC_50_XIX_FASCANFD2" "ESC_50_BZ_XIX_ESC_50_XIX_FASCANFD2" "ESC_51_CRC_XIX_ESC_51_Auth_XIX_FASCANFD2" "ESC_51_BZ_XIX_ESC_51_Auth_XIX_FASCANFD2" "ESP_21_CRC_XIX_ESP_21_XIX_FASCANFD2" "ESP_21_BZ_XIX_ESP_21_XIX_FASCANFD2" "LWI_01_CRC_XIX_LWI_01_XIX_FASCANFD2" "LWI_01_BZ_XIX_LWI_01_XIX_FASCANFD2" "Klemmen_Status_01_CRC_XIX_Klemmen_Status_01_XIX_FASCANFD2" "Klemmen_Status_01_BZ_XIX_Klemmen_Status_01_XIX_FASCANFD2" "TLT_Resp_NR_03_CRC_XIX_TLT_Resp_NR_03_XIX_FASCANFD2" "TLT_Resp_NR_03_BZ_XIX_TLT_Resp_NR_03_XIX_FASCANFD2" "TLT_Resp_NR_04_CRC_XIX_TLT_Resp_NR_04_XIX_FASCANFD2" "TLT_Resp_NR_04_BZ_XIX_TLT_Resp_NR_04_XIX_FASCANFD2" ». | @design. ---------------------------------- Test note ----------------------------------------- Scenario 1: Positive Test: Check that no MessageCounter / CRC / Timeout SW-Events/Errors/DTCs are set during normal operation using RBS: - "Cust_X_XIX_FASCANFDxSequenceError" - "Cust_X_XIX_FASCANFDxCRCError" - "Cust_X_XIX_FASCANFDxLostCommError" Scenario 2: Perform CRC fault injection via RBS CAN and check that in case of wrong information, the messages are not updated inside SW (will remain previous value, visible also via PCOM Development Data output). Depending on the fault injection, one of the following Errors/DTCs shall be set: - "Cust_X_XIX_FASCANFDxSequenceError" - "Cust_X_XIX_FASCANFDxCRCError" - "Cust_X_XIX_FASCANFDxLostCommError" Scenario 3: Negative Test BZ: Perform BZ fault injection via RBS CAN and check that in case of wrong information, the messages are not updated inside SW (will remain previous value, visible also via PCOM Development Data output). Depending on the fault injection, one of the following Errors/DTCs shall be set: - "Cust_X_XIX_FASCANFDxSequenceError" - "Cust_X_XIX_FASCANFDxCRCError" - "Cust_X_XIX_FASCANFDxLostCommError" Scenario 4: Perform LOSTCOMM fault injection (invalid MessageCounter / invalid CRC / Timeout) via RBS CAN and check that in case of wrong information, the messages are not updated inside SW (will remain previous value, visible also via PCOM Development Data output). Depending on the fault injection, one of the following Errors/DTCs shall be set: - "Cust_X_XIX_FASCANFDxSequenceError" - "Cust_X_XIX_FASCANFDxCRCError" - "Cust_X_XIX_FASCANFDxLostCommError" //Note: List message need to be check for each Case below: ESC_50 ESC_51_Auth ESP_21 LWI_01 Klemmen_Status_01 NR1: TLT_Resp_NR_01 NR2: TLT_Resp_NR_02 /* The following messages are applicable only when "DiagCodingPlattformVW02" == ['1: MQB37W'] / NR3: TLT_Resp_NR_03 NR4: TLT_Resp_NR_04 /* END / ---------------------------------- Test design ----------------------------------------- ////////////////////// For MQB coding ////////////////////////////////////// // Rear sensor - all message apply E2E Protect // Case 1: - Apply scenario 1 for ESC_50 for rear sensor Case 2: - Apply scenario 2 for ESC_50 for rear sensor Case 3: - Apply scenario 3 for ESC_50 for rear sensor Case 4: - Apply scenario 4 for ESC_50 for rear sensor Case 5: - Apply scenario 1 for ESC_51_Auth for rear sensor Case 6: - Apply scenario 2 for ESC_51_Auth for rear sensor Case 7: - Apply scenario 3 for ESC_51_Auth for rear sensor Case 8: - Apply scenario 4 for ESC_51_Auth for rear sensor Case 9: - Apply scenario 1 for ESP_21 for rear sensor Case 10: - Apply scenario 2 for ESP_21 for rear sensor Case 11: - Apply scenario 3 for ESP_21 for rear sensor Case 12: - Apply scenario 4 for ESP_21 for rear sensor Case 13: - Apply scenario 1 for LWI_01 for rear sensor Case 14: - Apply scenario 2 for LWI_01 for rear sensor Case 15: - Apply scenario 3 for LWI_01 for rear sensor Case 16: - Apply scenario 4 for LWI_01 for rear sensor Case 17: - Apply scenario 1 for Klemmen_Status_01 for rear sensor Case 18: - Apply scenario 2 for Klemmen_Status_01 for rear sensor Case 19: - Apply scenario 3 for Klemmen_Status_01 for rear sensor Case 20: - Apply scenario 4 for Klemmen_Status_01 for rear sensor Case 21: - Apply scenario 1 for TLT_Resp_NR_03 for rear sensor Case 22: - Apply scenario 2 for TLT_Resp_NR_03 for rear sensor Case 23: - Apply scenario 3 for TLT_Resp_NR_03 for rear sensor. following PO_01_RS_63870, PO_01_RS_93438. BZ is not applied Case 24: - Apply scenario 4 for TLT_Resp_NR_03 for rear sensor Case 25: - Apply scenario 1 for TLT_Resp_NR_04 for rear sensor Case 26: - Apply scenario 2 for TLT_Resp_NR_04 for rear sensor Case 27: - Apply scenario 3 for TLT_Resp_NR_04 for rear sensor. following PO_01_RS_63870, PO_01_RS_93438. BZ is not applied Case 28: - Apply scenario 4 for TLT_Resp_NR_04 for rear sensor ////////////////////// For MQB coding ////////////////////////////////////// // Front sensor - all message apply E2E Protect // Case 29: - Apply scenario 1 for ESC_50 for front sensor Case 30: - Apply scenario 2 for ESC_50 for front sensor Case 31: - Apply scenario 3 for ESC_50 for front sensor Case 32: - Apply scenario 4 for ESC_50 for front sensor Case 33: - Apply scenario 1 for ESC_51_Auth for front sensor Case 34: - Apply scenario 2 for ESC_51_Auth for front sensor Case 35: - Apply scenario 3 for ESC_51_Auth for front sensor Case 36: - Apply scenario 4 for ESC_51_Auth for front sensor Case 37: - Apply scenario 1 for ESP_21 for front sensor Case 38: - Apply scenario 2 for ESP_21 for front sensor Case 39: - Apply scenario 3 for ESP_21 for front sensor Case 40: - Apply scenario 4 for ESP_21 for front sensor Case 41: - Apply scenario 1 for LWI_01 for front sensor Case 42: - Apply scenario 2 for LWI_01 for front sensor Case 43: - Apply scenario 3 for LWI_01 for front sensor Case 44: - Apply scenario 4 for LWI_01 for front sensor Case 45: - Apply scenario 1 for Klemmen_Status_01 for front sensor Case 46: - Apply scenario 2 for Klemmen_Status_01 for front sensor Case 47: - Apply scenario 3 for Klemmen_Status_01 for front sensor Case 48: - Apply scenario 4 for Klemmen_Status_01 for front sensor Case 49: - Apply scenario 1 for TLT_Resp_NR_01 for front sensor Case 50: - Apply scenario 2 for TLT_Resp_NR_01 for front sensor Case 51: - Apply scenario 3 for TLT_Resp_NR_01 for front sensor Case 52: - Apply scenario 4 for TLT_Resp_NR_01 for front sensor Case 53: - Apply scenario 1 for TLT_Resp_NR_02 for front sensor Case 54: - Apply scenario 2 for TLT_Resp_NR_02 for front sensor Case 55: - Apply scenario 3 for TLT_Resp_NR_02 for front sensor Case 56: - Apply scenario 4 for TLT_Resp_NR_02 for front sensor ////////////////////// For MEB coding ////////////////////////////////////// // Rear sensor - all message apply E2E Protect. excluded TLT_Resp_NR_03, TLT_Resp_NR_04 // Case 57: - Apply scenario 1 for ESC_50 for rear sensor Case 58: - Apply scenario 2 for ESC_50 for rear sensor Case 59: - Apply scenario 3 for ESC_50 for rear sensor Case 60: - Apply scenario 4 for ESC_50 for rear sensor Case 61: - Apply scenario 1 for ESC_51_Auth for rear sensor Case 62: - Apply scenario 2 for ESC_51_Auth for rear sensor Case 63: - Apply scenario 3 for ESC_51_Auth for rear sensor Case 64: - Apply scenario 4 for ESC_51_Auth for rear sensor Case 65: - Apply scenario 1 for ESP_21 for rear sensor Case '66: - Apply scenario 2 for ESP_21 for rear sensor Case 67: - Apply scenario 3 for ESP_21 for rear sensor Case 68: - Apply scenario 4 for ESP_21 for rear sensor Case 69: - Apply scenario 1 for LWI_01 for rear sensor Case 70: - Apply scenario 2 for LWI_01 for rear sensor Case 71: - Apply scenario 3 for LWI_01 for rear sensor Case 72: - Apply scenario 4 for LWI_01 for rear sensor Case 73: - Apply scenario 1 for Klemmen_Status_01 for rear sensor Case 74: - Apply scenario 2 for Klemmen_Status_01 for rear sensor Case 75: - Apply scenario 3 for Klemmen_Status_01 for rear sensor Case 76: - Apply scenario 4 for Klemmen_Status_01 for rear sensor Case 77: - Apply scenario 1 for TLT_Resp_NR_03 for rear sensor Case 78: - Apply scenario 2 for TLT_Resp_NR_03 for rear sensor Case 79: - Apply scenario 3 for TLT_Resp_NR_03 for rear sensor Case 80: - Apply scenario 4 for TLT_Resp_NR_03 for rear sensor Case 81: - Apply scenario 1 for TLT_Resp_NR_04 for rear sensor Case 82: - Apply scenario 2 for TLT_Resp_NR_04 for rear sensor Case 83: - Apply scenario 3 for TLT_Resp_NR_04 for rear sensor Case 84: - Apply scenario 4 for TLT_Resp_NR_04 for rear sensor ////////////////////// For MEB coding ////////////////////////////////////// // front sensor - all message apply E2E Protect Case 85: - Apply scenario 1 for ESC_50 for front sensor Case 86: - Apply scenario 2 for ESC_50 for front sensor Case 87: - Apply scenario 3 for ESC_50 for front sensor Case 88: - Apply scenario 4 for ESC_50 for front sensor Case 89: - Apply scenario 1 for ESC_51_Auth for front sensor Case 90: - Apply scenario 2 for ESC_51_Auth for front sensor Case 91: - Apply scenario 3 for ESC_51_Auth for front sensor Case 92: - Apply scenario 4 for ESC_51_Auth for front sensor Case 93: - Apply scenario 1 for ESP_21 for front sensor Case 94: - Apply scenario 2 for ESP_21 for front sensor Case 95: - Apply scenario 3 for ESP_21 for front sensor Case 96: - Apply scenario 4 for ESP_21 for front sensor Case 97: - Apply scenario 1 for LWI_01 for front sensor Case 98: - Apply scenario 2 for LWI_01 for front sensor Case 99: - Apply scenario 3 for LWI_01 for front sensor Case 100: - Apply scenario 4 for LWI_01 for front sensor Case 101: - Apply scenario 1 for Klemmen_Status_01 for front sensor Case 102: - Apply scenario 2 for Klemmen_Status_01 for front sensor Case 103: - Apply scenario 3 for Klemmen_Status_01 for front sensor Case 104: - Apply scenario 4 for Klemmen_Status_01 for front sensor Case 105: - Apply scenario 1 for TLT_Resp_NR_01 for front sensor Case 106: - Apply scenario 2 for TLT_Resp_NR_01 for front sensor Case 107: - Apply scenario 3 for TLT_Resp_NR_01 for front sensor Case 108: - Apply scenario 4 for TLT_Resp_NR_01 for front sensor Case 109: - Apply scenario 1 for TLT_Resp_NR_02 for front sensor Case 110: - Apply scenario 2 for TLT_Resp_NR_02 for front sensor Case 111: - Apply scenario 3 for TLT_Resp_NR_02 for front sensor Case 112: - Apply scenario 4 for TLT_Resp_NR_02 for front sensor //Note: following email is attached in task test CR 1897466: for TLT message: follow ID PO_01_RS_93438: BZ is not evaluated for TLT message: using remark in PO_01_RS_63789 to test in case CRC error */ | The function "Vehicle Bus Normalization (VBN)" shall «perform an End-To-End Communication Protection (E2E) acc. to PO_01_RS_85117 ff. for the following CAN receive-messages: ESC_50 ESC_51_Auth ESP_21 LWI_01 Klemmen_Status_01 NR1: TLT_Resp_NR_01 NR2: TLT_Resp_NR_02 NR3: TLT_Resp_NR_03 NR4: TLT_Resp_NR_04 using the following signals for Monitoring and Evaluation of MessageCounter and CRC8 Errors: "ESC_50_CRC_XIX_ESC_50_XIX_FASCANFD1" "ESC_50_BZ_XIX_ESC_50_XIX_FASCANFD1" "ESC_51_CRC_XIX_ESC_51_Auth_XIX_FASCANFD1" "ESC_51_BZ_XIX_ESC_51_Auth_XIX_FASCANFD1" "ESP_21_CRC_XIX_ESP_21_XIX_FASCANFD1" "ESP_21_BZ_XIX_ESP_21_XIX_FASCANFD1" "Klemmen_Status_01_CRC_XIX_Klemmen_Status_01_XIX_FASCANFD1" "Klemmen_Status_01_BZ_XIX_Klemmen_Status_01_XIX_FASCANFD1" "LWI_01_CRC_XIX_LWI_01_XIX_FASCANFD1" "LWI_01_BZ_XIX_LWI_01_XIX_FASCANFD1" "TLT_Resp_NR_01_CRC_XIX_TLT_Resp_NR_01_XIX_FASCANFD1" "TLT_Resp_NR_01_BZ_XIX_TLT_Resp_NR_01_XIX_FASCANFD1" "TLT_Resp_NR_02_CRC_XIX_TLT_Resp_NR_02_XIX_FASCANFD1" "TLT_Resp_NR_02_BZ_XIX_TLT_Resp_NR_02_XIX_FASCANFD1" "ESC_50_CRC_XIX_ESC_50_XIX_FASCANFD2" "ESC_50_BZ_XIX_ESC_50_XIX_FASCANFD2" "ESC_51_CRC_XIX_ESC_51_Auth_XIX_FASCANFD2" "ESC_51_BZ_XIX_ESC_51_Auth_XIX_FASCANFD2" "ESP_21_CRC_XIX_ESP_21_XIX_FASCANFD2" "ESP_21_BZ_XIX_ESP_21_XIX_FASCANFD2" "LWI_01_CRC_XIX_LWI_01_XIX_FASCANFD2" "LWI_01_BZ_XIX_LWI_01_XIX_FASCANFD2" "Klemmen_Status_01_CRC_XIX_Klemmen_Status_01_XIX_FASCANFD2" "Klemmen_Status_01_BZ_XIX_Klemmen_Status_01_XIX_FASCANFD2" "TLT_Resp_NR_03_CRC_XIX_TLT_Resp_NR_03_XIX_FASCANFD2" "TLT_Resp_NR_03_BZ_XIX_TLT_Resp_NR_03_XIX_FASCANFD2" "TLT_Resp_NR_04_CRC_XIX_TLT_Resp_NR_04_XIX_FASCANFD2" "TLT_Resp_NR_04_BZ_XIX_TLT_Resp_NR_04_XIX_FASCANFD2" ». | Check if the E2E-Check if done for this CAN receive-messages. | Cust | True | medium
Requirement | Accepted by project | Verification method See RS attribute: "H_TestLevel" Verification environment Not Applicable Verification condition Not Applicable Verification constraints The SWE.1 requirements are specified Success criteria The output is set according to the conditions from requirement, based on the correct inputs | PO_01_RS_101920 | U190 | SwT_VW_02_13781 | QM | ECU0 ECU8 | Passed | Rel. 675 : NA | [PO_01_RS_101920] The function "Heckradar_01 Normalization" shall «set the "Cust_ASW_Status" to '3: Cx3_AUS' in the following conditions: «"Ident_SensorID" == ['ECU0' ¦ 'ECU8'] AND ASW_Status_XIX_Heckradar_01_XIX_HCP1_CANFD05 message is not received for 500ms». | The function "Heckradar_01 Normalization" shall performs as following: *Testcase 1: Set: - "Ident_SensorID" == 'ECU0' - ASW_Status_XIX_Heckradar_01_XIX_HCP1_CANFD05 message is not received for 500ms Check: - "Cust_ASW_Status" := '3: Cx3_AUS' //negative case *Testcase 2: Set: - "Ident_SensorID" == 'ECU0' - pre-value "Cust_ASW_Status" <> '3: Cx3_AUS' - ASW_Status_XIX_Heckradar_01_XIX_HCP1_CANFD05 message is received for 500ms Check: - "Cust_ASW_Status" <> '3: Cx3_AUS' or BP is not hit *Testcase 3: Set: - "Ident_SensorID" == 'ECU8' - ASW_Status_XIX_Heckradar_01_XIX_HCP1_CANFD05 message is not received for 500ms Check: - "Cust_ASW_Status" := '3: Cx3_AUS' //negative case *Testcase 4: Set: - "Ident_SensorID" == 'ECU8' - pre-value "Cust_ASW_Status" <> '3: Cx3_AUS' - ASW_Status_XIX_Heckradar_01_XIX_HCP1_CANFD05 message is received for 500ms Check: - "Cust_ASW_Status" <> '3: Cx3_AUS' or BP is not hit //negative case *Testcase 5: Set: - "Ident_SensorID" <> ['ECU0' ¦ 'ECU8'] - ASW_Status_XIX_Heckradar_01_XIX_HCP1_CANFD05 message is not received for 500ms - pre-value "Cust_ASW_Status" <> '3: Cx3_AUS' Check: - "Cust_ASW_Status" <> '3: Cx3_AUS' or BP is not hit | The function "Heckradar_01 Normalization" shall «set the "Cust_ASW_Status" to '3: Cx3_AUS' in the following conditions: «"Ident_SensorID" == ['ECU0' ¦ 'ECU8'] AND ASW_Status_XIX_Heckradar_01_XIX_HCP1_CANFD05 message is not received for 500ms». | check the "Cust_ASW_Status" is set correctly following test design | Cust | True | low
Requirement | Accepted by project | Verification method: Requirement Based Test Verification environment: RBS Verification condition: ECU at Normal Operation state. All ECU IDs. Codings parameters are valid (MQB or MEB) Verification constrains: No special constraints Success Criteria: #Postiive Test The RHP feature enables TLT E2E protection in all sensors. Verify the normalization of signal "TLT_Req_NR_01/02/03/04". #Negative Test ECU0 is not allowed according to "behaviour defined and realized by Feature "Sensor Identification (Ident)"" | PO_01_RS_92924 | U190 | SwT_VW_02_7289 | ASIL B | ECU0 ECU1 ECU2 ECU3 ECU8 ECU9 | Passed | Rel. 675 : TBD | [PO_01_RS_92924] IF "Ident_SensorID" == 'ECU0' OR 'ECU8', THEN: the function "TLT Normalization" shall «set "Cust_TLTMaster_BZ" := "TLT_Resp_NR_03_BZ_XIX_TLT_Resp_NR_03_XIX_FASCANFD2"» // Nanoradar NR_3 ELSE IF "Ident_SensorID" == 'ECU1 OR 'ECU9', THEN: the function "TLT Normalization" shall «set "Cust_TLTMaster_BZ" := "TLT_Resp_NR_04_BZ_XIX_TLT_Resp_NR_04_XIX_FASCANFD2"» // Nanoradar NR_4 ELSE IF "Ident_SensorID" == 'ECU2', THEN: the function "TLT Normalization" shall «set "Cust_TLTMaster_BZ" := "TLT_Resp_NR_01_BZ_XIX_TLT_Resp_NR_01_XIX_FASCANFD1"» // Nanoradar NR_1 ELSE IF "Ident_SensorID" == 'ECU3', THEN: the function "TLT Normalization" shall «set "Cust_TLTMaster_BZ" := "TLT_Resp_NR_02_BZ_XIX_TLT_Resp_NR_02_XIX_FASCANFD1"». // Nanoradar NR_2 // else branch is not considered because it's equal to 'ECU0' - behaviour defined and realized by Feature "Sensor Identification (Ident)". | @Test case: Check the function "TLT Normalization" shall set as requirement *Case 1: Set: - "Ident_SensorID" := 'ECU0' - "DiagCodingPlattformVW02" == ['1: MQB37W'] Check: - "Cust_TLTMaster_BZ" := TLT_Resp_NR_03_BZ_XIX_TLT_Resp_NR_03_XIX_FASCANFD2 *Case 2: Set: - "Ident_SensorID" := 'ECU1' - "DiagCodingPlattformVW02" == ['1: MQB37W'] Check: - "Cust_TLTMaster_BZ" := TLT_Resp_NR_04_BZ_XIX_TLT_Resp_NR_04_XIX_FASCANFD2 *Case 3: Set: - "Ident_SensorID" := 'ECU2' - "DiagCodingPlattformVW02" == ['1: MQB37W'] Check: - "Cust_TLTMaster_BZ" := TLT_Resp_NR_01_BZ_XIX_TLT_Resp_NR_01_XIX_FASCANFD1 *Case 4: Set: - "Ident_SensorID" := 'ECU3' - "DiagCodingPlattformVW02" == ['1: MQB37W'] Check: - "Cust_TLTMaster_BZ" := TLT_Resp_NR_02_BZ_XIX_TLT_Resp_NR_02_XIX_FASCANFD1 *Case 5: Set: - "Ident_SensorID" := 'ECU8' - "DiagCodingPlattformVW02" == ['1: MQB37W'] Check: - "Cust_TLTMaster_BZ" := TLT_Resp_NR_03_BZ_XIX_TLT_Resp_NR_03_XIX_FASCANFD2 *Case 6: Set: - "Ident_SensorID" := 'ECU9' - "DiagCodingPlattformVW02" == ['1: MQB37W'] Check: - "Cust_TLTMaster_BZ" := TLT_Resp_NR_04_BZ_XIX_TLT_Resp_NR_04_XIX_FASCANFD2 *Case 7: Set: - "Ident_SensorID" := 'ECU0' - "DiagCodingPlattformVW02" == ['3: MEB'] Check: - "Cust_TLTMaster_BZ" := TLT_Resp_NR_03_BZ_XIX_TLT_Resp_NR_03_XIX_FASCANFD2 *Case 8: Set: - "Ident_SensorID" := 'ECU1' - "DiagCodingPlattformVW02" == ['3: MEB'] Check: - "Cust_TLTMaster_BZ" := TLT_Resp_NR_04_BZ_XIX_TLT_Resp_NR_04_XIX_FASCANFD2 *Case 9: Set: - "Ident_SensorID" := 'ECU2' - "DiagCodingPlattformVW02" == ['3: MEB'] Check: - "Cust_TLTMaster_BZ" := TLT_Resp_NR_01_BZ_XIX_TLT_Resp_NR_01_XIX_FASCANFD1 *Case 10: Set: - "Ident_SensorID" := 'ECU3' - "DiagCodingPlattformVW02" == ['3: MEB'] Check: - "Cust_TLTMaster_BZ" := TLT_Resp_NR_02_BZ_XIX_TLT_Resp_NR_02_XIX_FASCANFD1 *Case 11: Set: - "Ident_SensorID" := 'ECU8' - "DiagCodingPlattformVW02" == ['3: MEB'] Check: - "Cust_TLTMaster_BZ" := TLT_Resp_NR_03_BZ_XIX_TLT_Resp_NR_03_XIX_FASCANFD2 *Case 12: Set: - "Ident_SensorID" := 'ECU9' - "DiagCodingPlattformVW02" == ['3: MEB'] Check: - "Cust_TLTMaster_BZ" := TLT_Resp_NR_04_BZ_XIX_TLT_Resp_NR_04_XIX_FASCANFD2 #Negative Test *Case 13: Set: - "Ident_SensorID" <> 'ECU0' - "Ident_SensorID" <> 'ECU1' - "Ident_SensorID" <> 'ECU2' - "Ident_SensorID" <> 'ECU3' - "Ident_SensorID" <> 'ECU8' - "Ident_SensorID" <> 'ECU9' Check: Not expected to check // Negative case for ECU <> ECU0, ECU1, ECU2, ECU3, ECU8, ECU9. Other sensor (ex. ECU4) is not applicable for SW configuration and RBS file is unavaible for testing | IF "Ident_SensorID" == 'ECU0' OR 'ECU8', THEN: the function "TLT Normalization" shall «set "Cust_TLTMaster_BZ" := "TLT_Resp_NR_03_BZ_XIX_TLT_Resp_NR_03_XIX_FASCANFD2"» // Nanoradar NR_3 ELSE IF "Ident_SensorID" == 'ECU1 OR 'ECU9', THEN: the function "TLT Normalization" shall «set "Cust_TLTMaster_BZ" := "TLT_Resp_NR_04_BZ_XIX_TLT_Resp_NR_04_XIX_FASCANFD2"» // Nanoradar NR_4 ELSE IF "Ident_SensorID" == 'ECU2', THEN: the function "TLT Normalization" shall «set "Cust_TLTMaster_BZ" := "TLT_Resp_NR_01_BZ_XIX_TLT_Resp_NR_01_XIX_FASCANFD1"» // Nanoradar NR_1 ELSE IF "Ident_SensorID" == 'ECU3', THEN: the function "TLT Normalization" shall «set "Cust_TLTMaster_BZ" := "TLT_Resp_NR_02_BZ_XIX_TLT_Resp_NR_02_XIX_FASCANFD1"». // Nanoradar NR_2 // else branch is not considered because it's equal to 'ECU0' - behaviour defined and realized by Feature "Sensor Identification (Ident)". | To check Cust_TLTMaster_BZ in function TLT Normalization shall set as TLT_Resp_NR_0X_BZ_XIX_TLT_Resp_NR_0X_XIX_FASCANFDY | Cust | True | medium | ✅
Requirement | Accepted by project | Verification method: Requirement Based Test Verification environment: RBS Verification condition: ECU at Normal Operation state. All ECU IDs. Codings parameters are valid (MQB or MEB) Verification constrains: No special constraints Success Criteria: #Postiive Test The RHP feature enables TLT E2E protection in all sensors. Verify the normalization of signal "TLT_Req_NR_01/02/03/04". #Negative Test ECU0 is not allowed according to "behaviour defined and realized by Feature "Sensor Identification (Ident)"" | PO_01_RS_92925 | U190 | SwT_VW_02_7290 | ASIL B | ECU0 ECU1 ECU2 ECU3 ECU8 ECU9 | Passed | Rel. 675 : TBD | [PO_01_RS_92925] IF "Ident_SensorID" == 'ECU0' OR 'ECU8', THEN: the function "TLT Normalization" shall «set "Cust_TLTMaster_CRC" := "TLT_Resp_NR_03_CRC_XIX_TLT_Resp_NR_03_XIX_FASCANFD2"» // Nanoradar NR_3 ELSE IF "Ident_SensorID" == 'ECU1' OR 'ECU9', THEN: the function "TLT Normalization" shall «set "Cust_TLTMaster_CRC" := "TLT_Resp_NR_04_CRC_XIX_TLT_Resp_NR_04_XIX_FASCANFD2"» // Nanoradar NR_4 ELSE IF "Ident_SensorID" == 'ECU2', THEN: the function "TLT Normalization" shall «set "Cust_TLTMaster_CRC" := "TLT_Resp_NR_01_CRC_XIX_TLT_Resp_NR_01_XIX_FASCANFD1"» // Nanoradar NR_1 ELSE IF "Ident_SensorID" == 'ECU3', THEN: the function "TLT Normalization" shall «set "Cust_TLTMaster_CRC" := "TLT_Resp_NR_02_CRC_XIX_TLT_Resp_NR_02_XIX_FASCANFD1"». // Nanoradar NR_2 // else branch is not considered because it's equal to 'ECU0' - behaviour defined and realized by Feature "Sensor Identification (Ident)" | @Test case: Check the function "TLT Normalization" shall set as requirement *Case 1: Set: - "Ident_SensorID" := 'ECU0' - "DiagCodingPlattformVW02" == ['1: MQB37W'] Check: - "Cust_TLTMaster_CRC" := Cust_TLTMaster_CRC *Case 2: Set: - "Ident_SensorID" := 'ECU1' - "DiagCodingPlattformVW02" == ['1: MQB37W'] Check: - "Cust_TLTMaster_CRC" := TLT_Resp_NR_04_CRC_XIX_TLT_Resp_NR_04_XIX_FASCANFD2 *Case 3: Set: - "Ident_SensorID" := 'ECU2' - "DiagCodingPlattformVW02" == ['1: MQB37W'] Check: - "Cust_TLTMaster_CRC" := TLT_Resp_NR_01_CRC_XIX_TLT_Resp_NR_01_XIX_FASCANFD1 *Case 4: Set: - "Ident_SensorID" := 'ECU3' - "DiagCodingPlattformVW02" == ['1: MQB37W'] Check: - "Cust_TLTMaster_CRC" := TLT_Resp_NR_02_CRC_XIX_TLT_Resp_NR_02_XIX_FASCANFD1 *Case 5: Set: - "Ident_SensorID" := 'ECU8' - "DiagCodingPlattformVW02" == ['1: MQB37W'] Check: - "Cust_TLTMaster_CRC" := Cust_TLTMaster_CRC *Case 6: Set: - "Ident_SensorID" := 'ECU9' - "DiagCodingPlattformVW02" == ['1: MQB37W'] Check: - "Cust_TLTMaster_CRC" := TLT_Resp_NR_04_CRC_XIX_TLT_Resp_NR_04_XIX_FASCANFD2 *Case 7: Set: - "Ident_SensorID" := 'ECU0' - "DiagCodingPlattformVW02" == ['3: MEB'] Check: - "Cust_TLTMaster_CRC" := Cust_TLTMaster_CRC *Case 8: Set: - "Ident_SensorID" := 'ECU1' - "DiagCodingPlattformVW02" == ['3: MEB'] Check: - "Cust_TLTMaster_CRC" := TLT_Resp_NR_04_CRC_XIX_TLT_Resp_NR_04_XIX_FASCANFD2 *Case 9: Set: - "Ident_SensorID" := 'ECU2' - "DiagCodingPlattformVW02" == ['3: MEB'] Check: - "Cust_TLTMaster_CRC" := TLT_Resp_NR_01_CRC_XIX_TLT_Resp_NR_01_XIX_FASCANFD1 *Case 10: Set: - "Ident_SensorID" := 'ECU3' - "DiagCodingPlattformVW02" == ['3: MEB'] Check: - "Cust_TLTMaster_CRC" := TLT_Resp_NR_02_CRC_XIX_TLT_Resp_NR_02_XIX_FASCANFD1 *Case 11: Set: - "Ident_SensorID" := 'ECU8' - "DiagCodingPlattformVW02" == ['3: MEB'] Check: - "Cust_TLTMaster_CRC" := Cust_TLTMaster_CRC *Case 12: Set: - "Ident_SensorID" := 'ECU9' - "DiagCodingPlattformVW02" == ['3: MEB'] Check: - "Cust_TLTMaster_CRC" := TLT_Resp_NR_04_CRC_XIX_TLT_Resp_NR_04_XIX_FASCANFD2 #Negative Test *Case 13: Set: - "Ident_SensorID" <> 'ECU0' - "Ident_SensorID" <> 'ECU1' - "Ident_SensorID" <> 'ECU2' - "Ident_SensorID" <> 'ECU3' - "Ident_SensorID" <> 'ECU8' - "Ident_SensorID" <> 'ECU9' Check: Not expected to check // Negative case for ECU <> ECU0, ECU1, ECU2, ECU3, ECU8, ECU9. Other sensor (ex. ECU4) is not applicable for SW configuration and RBS file is unavaible for testing | IF "Ident_SensorID" == 'ECU0' OR 'ECU8', THEN: the function "TLT Normalization" shall «set "Cust_TLTMaster_CRC" := "TLT_Resp_NR_03_CRC_XIX_TLT_Resp_NR_03_XIX_FASCANFD2"» // Nanoradar NR_3 ELSE IF "Ident_SensorID" == 'ECU1' OR 'ECU9', THEN: the function "TLT Normalization" shall «set "Cust_TLTMaster_CRC" := "TLT_Resp_NR_04_CRC_XIX_TLT_Resp_NR_04_XIX_FASCANFD2"» // Nanoradar NR_4 ELSE IF "Ident_SensorID" == 'ECU2', THEN: the function "TLT Normalization" shall «set "Cust_TLTMaster_CRC" := "TLT_Resp_NR_01_CRC_XIX_TLT_Resp_NR_01_XIX_FASCANFD1"» // Nanoradar NR_1 ELSE IF "Ident_SensorID" == 'ECU3', THEN: the function "TLT Normalization" shall «set "Cust_TLTMaster_CRC" := "TLT_Resp_NR_02_CRC_XIX_TLT_Resp_NR_02_XIX_FASCANFD1"». // Nanoradar NR_2 // else branch is not considered because it's equal to 'ECU0' - behaviour defined and realized by Feature "Sensor Identification (Ident)". | To check Cust_TLTMaster_CRC in function TLT Normalization shall set as TLT_Resp_NR_0X_CRC_XIX_TLT_Resp_NR_0X_XIX_FASCANFDY" | Cust | True | medium
Requirement | Accepted by project | Verification method: Functional Verification environment: RBS Verification condition: Coding MQB or MEB Verification constrains: No Specific Success Criteria: Possitive case: When message Anhaenger_01 is missing: IF coding is MQB: DTC 0xE000D0 - Datenbus fehlende Botschaft - Anhaenger_01 shall be observed in both NR3 and NR4 IF coding is MEB: DTC 0xE000D0 - Datenbus fehlende Botschaft - Anhaenger_01 shall be observed in NR4 only Negative case: IF coding is different from either MEB or MQB, DTC 0xE000D0 - Datenbus fehlende Botschaft is not observed when message Anhaenger_01 is missing | PO_01_RS_83184 | U190 | SwT_VW_02_5485 | QM | ECU0 ECU1 ECU8 ECU9 | Failed | Rel. 675 : 1991915 | [PO_01_RS_83184] IF «( ("Ident_SensorID" equal to 'ECU0'¦ 'ECU1'¦ 'ECU8'¦'ECU9' and "DiagCodingPlattformVW02" == '1: MQB37W') or ("Ident_SensorID" equal to 'ECU1' ¦ 'ECU9' and "DiagCodingPlattformVW02" == '3: MEB') )» and «"EgoVehicle_IgnitionStatus" == 'IgnitionOn' or "Cust_ASW_Status" == '1: Cx1_Aktiv' longer than 2 seconds» and «"Cust_CodingDataEcuForDrawBar" == '2: installed'» and «Anhaenger_01_XIX_FASCANFD1 message is not received for 1000 ms» , THEN: «The function "Vehicle Bus Normalization (VBN) EDF" shall set "Cust_VBNAnhaenger_01_XIX_FASCANFD2LostCommError" to 'Detected'» ELSE: «The function "Vehicle Bus Normalization (VBN) EDF" shall set "Cust_VBNAnhaenger_01_XIX_FASCANFD2LostCommError" to 'NotDetected'». /* Remark: The signal "AAG_Anhaenger_erkannt" is used for timeout detection of this message. hint: The configuration of the related DTC to the Event above in DEM, shall not confugure "Cust_DSCDTCEnableConditionKL15" as EnableCondition in case of IgnitionOFF */ | The function "Vehicle Bus Normalization (VBN) EDF" shall performs as following: Testcase [1, 7]: ECU0 with MQB coding Testcase [8, 14]: ECU1 with MQB coding Testcase [15, 21]: ECU8 with MQB coding Testcase [22, 28]: ECU9 with MQB coding Testcase 29: other ECU with MQB coding Testcase [30, 37]: ECU1 with MEB coding Testcase [38, 44]: ECU9 with MEB coding Testcase 45: other ECU with MEB coding *Testcase 1/8/15/22: Set: - "Ident_SensorID" := 'ECU0'¦ 'ECU1'¦ 'ECU8'¦'ECU9' - "DiagCodingPlattformVW02" == '1: MQB37W' - "EgoVehicle_IgnitionStatus" == 'IgnitionOn - "Cust_ASW_Status" <> '1: Cx1_Aktiv' longer than 2 seconds - "Cust_CodingDataEcuForDrawBar" == '2: installed' - Anhaenger_01_XIX_FASCANFD1 message is not received for 1000 ms Check: - "Cust_VBNAnhaenger_01_XIX_FASCANFD2LostCommError" to 'Detected' *Testcase 2/9/16/23: Set: - "Ident_SensorID" := 'ECU0'¦ 'ECU1'¦ 'ECU8'¦'ECU9' - "DiagCodingPlattformVW02" == '1: MQB37W' - "EgoVehicle_IgnitionStatus" <> 'IgnitionOn - "Cust_ASW_Status" == '1: Cx1_Aktiv' longer than 2 seconds - "Cust_CodingDataEcuForDrawBar" == '2: installed' - Anhaenger_01_XIX_FASCANFD1 message is not received for 1000 ms Check: - "Cust_VBNAnhaenger_01_XIX_FASCANFD2LostCommError" to 'Detected' *Testcase 3/10/17/24: Set: - "Ident_SensorID" := 'ECU0'¦ 'ECU1'¦ 'ECU8'¦'ECU9' - "DiagCodingPlattformVW02" == '1: MQB37W' - "EgoVehicle_IgnitionStatus" == 'IgnitionOn - "Cust_ASW_Status" <> '1: Cx1_Aktiv' longer than 2 seconds - "Cust_CodingDataEcuForDrawBar" == '2: installed' - Anhaenger_01_XIX_FASCANFD1 message is received for 1000 ms Check: - "Cust_VBNAnhaenger_01_XIX_FASCANFD2LostCommError" to 'NotDetected' *Testcase 4/11/18/25: Set: - "Ident_SensorID" := 'ECU0'¦ 'ECU1'¦ 'ECU8'¦'ECU9' - "DiagCodingPlattformVW02" == '1: MQB37W' - "EgoVehicle_IgnitionStatus" == 'IgnitionOn - "Cust_ASW_Status" <> '1: Cx1_Aktiv' longer than 2 seconds - "Cust_CodingDataEcuForDrawBar" <> '2: installed' - Anhaenger_01_XIX_FASCANFD1 message is not received for 1000 ms Check: - "Cust_VBNAnhaenger_01_XIX_FASCANFD2LostCommError" to 'NotDetected' *Testcase 5/12/19/26: Set: - "Ident_SensorID" := 'ECU0'¦ 'ECU1'¦ 'ECU8'¦'ECU9' - "DiagCodingPlattformVW02" == '1: MQB37W' - "EgoVehicle_IgnitionStatus" <> 'IgnitionOn - "Cust_ASW_Status" == '1: Cx1_Aktiv' shorter than 2 seconds - "Cust_CodingDataEcuForDrawBar" == '2: installed' - Anhaenger_01_XIX_FASCANFD1 message is not received for 1000 ms Check: - "Cust_VBNAnhaenger_01_XIX_FASCANFD2LostCommError" to 'NotDetected' *Testcase 6/13/20/27: Set: - "Ident_SensorID" := 'ECU0'¦ 'ECU1'¦ 'ECU8'¦'ECU9' - "DiagCodingPlattformVW02" == '1: MQB37W' - "EgoVehicle_IgnitionStatus" <> 'IgnitionOn - "Cust_ASW_Status" <> '1: Cx1_Aktiv' - "Cust_CodingDataEcuForDrawBar" == '2: installed' - Anhaenger_01_XIX_FASCANFD1 message is not received for 1000 ms Check: - "Cust_VBNAnhaenger_01_XIX_FASCANFD2LostCommError" to 'NotDetected' *Testcase 7/14/21/28: Set: - "Ident_SensorID" := 'ECU0'¦ 'ECU1'¦ 'ECU8'¦'ECU9' - "DiagCodingPlattformVW02" <> '1: MQB37W' ---> should be not coded - "EgoVehicle_IgnitionStatus" == 'IgnitionOn - "Cust_ASW_Status" <> '1: Cx1_Aktiv' longer than 2 seconds - "Cust_CodingDataEcuForDrawBar" == '2: installed' - Anhaenger_01_XIX_FASCANFD1 message is not received for 1000 ms Check: - "Cust_VBNAnhaenger_01_XIX_FASCANFD2LostCommError" to 'NotDetected' *Testcase 29: Set: - "Ident_SensorID" <> 'ECU0'¦ 'ECU1'¦ 'ECU8'¦'ECU9' - "DiagCodingPlattformVW02" == '1: MQB37W' - "EgoVehicle_IgnitionStatus" == 'IgnitionOn - "Cust_ASW_Status" <> '1: Cx1_Aktiv' longer than 2 seconds - "Cust_CodingDataEcuForDrawBar" == '2: installed' - Anhaenger_01_XIX_FASCANFD1 message is not received for 1000 ms Check: - "Cust_VBNAnhaenger_01_XIX_FASCANFD2LostCommError" to 'NotDetected' *Testcase 30/38: Set: - "Ident_SensorID" := 'ECU1' ¦ 'ECU9' - "DiagCodingPlattformVW02" == '3: MEB' - "EgoVehicle_IgnitionStatus" == 'IgnitionOn - "Cust_ASW_Status" <> '1: Cx1_Aktiv' longer than 2 seconds - "Cust_CodingDataEcuForDrawBar" == '2: installed' - Anhaenger_01_XIX_FASCANFD1 message is not received for 1000 ms Check: - "Cust_VBNAnhaenger_01_XIX_FASCANFD2LostCommError" to 'Detected' *Testcase 31/39: Set: - "Ident_SensorID" := 'ECU1' ¦ 'ECU9' - "DiagCodingPlattformVW02" == '3: MEB' - "EgoVehicle_IgnitionStatus" <> 'IgnitionOn - "Cust_ASW_Status" == '1: Cx1_Aktiv' longer than 2 seconds - "Cust_CodingDataEcuForDrawBar" == '2: installed' - Anhaenger_01_XIX_FASCANFD1 message is not received for 1000 ms Check: - "Cust_VBNAnhaenger_01_XIX_FASCANFD2LostCommError" to 'Detected' *Testcase 32/40: Set: - "Ident_SensorID" := 'ECU1' ¦ 'ECU9' - "DiagCodingPlattformVW02" == '3: MEB' - "EgoVehicle_IgnitionStatus" == 'IgnitionOn - "Cust_ASW_Status" <> '1: Cx1_Aktiv' longer than 2 seconds - "Cust_CodingDataEcuForDrawBar" == '2: installed' - Anhaenger_01_XIX_FASCANFD1 message is received for 1000 ms Check: - "Cust_VBNAnhaenger_01_XIX_FASCANFD2LostCommError" to 'NotDetected' *Testcase 33/41: Set: - "Ident_SensorID" := 'ECU1' ¦ 'ECU9' - "DiagCodingPlattformVW02" == '3: MEB' - "EgoVehicle_IgnitionStatus" == 'IgnitionOn - "Cust_ASW_Status" <> '1: Cx1_Aktiv' longer than 2 seconds - "Cust_CodingDataEcuForDrawBar" <> '2: installed' - Anhaenger_01_XIX_FASCANFD1 message is not received for 1000 ms Check: - "Cust_VBNAnhaenger_01_XIX_FASCANFD2LostCommError" to 'NotDetected' *Testcase 34/42: Set: - "Ident_SensorID" := 'ECU1' ¦ 'ECU9' - "DiagCodingPlattformVW02" == '3: MEB' - "EgoVehicle_IgnitionStatus" <> 'IgnitionOn - "Cust_ASW_Status" == '1: Cx1_Aktiv' shorter than 2 seconds - "Cust_CodingDataEcuForDrawBar" == '2: installed' - Anhaenger_01_XIX_FASCANFD1 message is not received for 1000 ms Check: - "Cust_VBNAnhaenger_01_XIX_FASCANFD2LostCommError" to 'NotDetected' *Testcase 35/43: Set: - "Ident_SensorID" := 'ECU1' ¦ 'ECU9' - "DiagCodingPlattformVW02" == '3: MEB' - "EgoVehicle_IgnitionStatus" <> 'IgnitionOn - "Cust_ASW_Status" <> '1: Cx1_Aktiv' - "Cust_CodingDataEcuForDrawBar" == '2: installed' - Anhaenger_01_XIX_FASCANFD1 message is not received for 1000 ms Check: - "Cust_VBNAnhaenger_01_XIX_FASCANFD2LostCommError" to 'NotDetected' //no need to executed this case because it is same with case 14 and case 28 *Testcase 36/44: Set: - "Ident_SensorID" := 'ECU1' ¦ 'ECU9' - "DiagCodingPlattformVW02" <> '3: MEB' ---> should be not coded - "EgoVehicle_IgnitionStatus" == 'IgnitionOn - "Cust_ASW_Status" <> '1: Cx1_Aktiv' longer than 2 seconds - "Cust_CodingDataEcuForDrawBar" == '2: installed' - Anhaenger_01_XIX_FASCANFD1 message is not received for 1000 ms Check: - "Cust_VBNAnhaenger_01_XIX_FASCANFD2LostCommError" to 'NotDetected' *Testcase 45: Set: - "Ident_SensorID" <> 'ECU1' ¦ 'ECU9' - "DiagCodingPlattformVW02" == '3: MEB' - "EgoVehicle_IgnitionStatus" == 'IgnitionOn - "Cust_ASW_Status" <> '1: Cx1_Aktiv' longer than 2 seconds - "Cust_CodingDataEcuForDrawBar" == '2: installed' - Anhaenger_01_XIX_FASCANFD1 message is not received for 1000 ms Check: - "Cust_VBNAnhaenger_01_XIX_FASCANFD2LostCommError" to 'NotDetected' | IF «( ("Ident_SensorID" equal to 'ECU0'¦ 'ECU1'¦ 'ECU8'¦'ECU9' and "DiagCodingPlattformVW02" == '1: MQB37W') or ("Ident_SensorID" equal to 'ECU1' ¦ 'ECU9' and "DiagCodingPlattformVW02" == '3: MEB') )» and «"EgoVehicle_IgnitionStatus" == 'IgnitionOn' or "Cust_ASW_Status" == '1: Cx1_Aktiv' longer than 2 seconds» and «"Cust_CodingDataEcuForDrawBar" == '2: installed'» and «Anhaenger_01_XIX_FASCANFD1 message is not received for 1000 ms» , THEN: «The function "Vehicle Bus Normalization (VBN) EDF" shall set "Cust_VBNAnhaenger_01_XIX_FASCANFD2LostCommError" to 'Detected'» ELSE: «The function "Vehicle Bus Normalization (VBN) EDF" shall set "Cust_VBNAnhaenger_01_XIX_FASCANFD2LostCommError" to 'NotDetected'». /* Remark: The signal "AAG_Anhaenger_erkannt" is used for timeout detection of this message. hint: The configuration of the related DTC to the Event above in DEM, shall not confugure "Cust_DSCDTCEnableConditionKL15" as EnableCondition in case of IgnitionOFF */ | Check that Cust_VBNAnhaenger_01_XIX_FASCANFD2LostCommError is set correctly following test design | Cust | True | medium | ✅
Requirement | Accepted by project | Verification method: Functional Verification environment: RBS Verification condition: Coding MQB or MEB Verification constrains: No Specific Success Criteria: Verify the InvalidDataError accordingly of the specified messages whether 'Fehler' values should trigger Error Event | PO_01_RS_99208 | U190 | SwT_VW_02_13368 | QM | ECU1 ECU9 | Passed | Rel. 675 : NA | [PO_01_RS_99208] IF« "Ident_SensorID" == ['ECU1' ¦ 'ECU9'] AND "DiagCodingPlattformVW02" == ['3: MEB'] AND ( "EgoVehicle_IgnitionStatus" == 'IgnitionOn' //Check this conditions OR ("Cust_ASW_Status" <> '3: Cx3_AUS')) AND "Cust_CodingDataExitWarning" == '2: installed')», THEN:« IF "HFS_Tuerschloss_defekt" == '0x1: Tuerschloss_defekt' THEN: the function "Vehicle Bus Normalization (VBN) EDF" shall set "Cust_VBNTSG_HFS_01_XIX_HFS_Tuerschloss_defekt_FASCANFD2_InvalidDataError" := 'Detected' ELSE: the function "Vehicle Bus Normalization (VBN) EDF" shall set "Cust_VBNTSG_HFS_01_XIX_HFS_Tuerschloss_defekt_FASCANFD2_InvalidDataError" := 'NotDetected' ELSE: the function "Vehicle Bus Normalization (VBN) EDF" shall set "Cust_VBNTSG_HFS_01_XIX_HFS_Tuerschloss_defekt_FASCANFD2_InvalidDataError" := 'NotDetected'». | @test design: Case 1: - Set Ident_SensorID = ECU1 DiagCodingPlattformVW02 = 3: MEB EgoVehicle_IgnitionStatus = IgnitionOn Cust_ASW_Status = '3: Cx3_AUS' Cust_CodingDataExitWarning = 2: installed HFS_Tuerschloss_defekt = 0x1: Tuerschloss_defekt - Check Cust_VBNTSG_HFS_01_XIX_HFS_Tuerschloss_defekt_FASCANFD2_InvalidDataError = Detected Case 2: - Set Ident_SensorID = ECU1 DiagCodingPlattformVW02 = 3: MEB EgoVehicle_IgnitionStatus != IgnitionOn Cust_ASW_Status != '3: Cx3_AUS' Cust_CodingDataExitWarning = 2: installed HFS_Tuerschloss_defekt = 0x1: Tuerschloss_defekt - Check Cust_VBNTSG_HFS_01_XIX_HFS_Tuerschloss_defekt_FASCANFD2_InvalidDataError = Detected Case 3: - Set Ident_SensorID = ECU1 DiagCodingPlattformVW02 = 3: MEB EgoVehicle_IgnitionStatus = IgnitionOn Cust_ASW_Status = '3: Cx3_AUS' Cust_CodingDataExitWarning = 2: installed HFS_Tuerschloss_defekt != 0x1: Tuerschloss_defekt - Check Cust_VBNTSG_HFS_01_XIX_HFS_Tuerschloss_defekt_FASCANFD2_InvalidDataError = NotDetected Case 4: - Set Ident_SensorID = ECU1 DiagCodingPlattformVW02 = 3: MEB EgoVehicle_IgnitionStatus = IgnitionOn Cust_ASW_Status = '3: Cx3_AUS' Cust_CodingDataExitWarning != 2: installed HFS_Tuerschloss_defekt = 0x1: Tuerschloss_defekt - Check Cust_VBNTSG_HFS_01_XIX_HFS_Tuerschloss_defekt_FASCANFD2_InvalidDataError = NotDetected Case 5: - Set Ident_SensorID = ECU1 DiagCodingPlattformVW02 = 3: MEB EgoVehicle_IgnitionStatus != IgnitionOn Cust_ASW_Status = '3: Cx3_AUS' Cust_CodingDataExitWarning = 2: installed HFS_Tuerschloss_defekt = 0x1: Tuerschloss_defekt - Check Cust_VBNTSG_HFS_01_XIX_HFS_Tuerschloss_defekt_FASCANFD2_InvalidDataError = NotDetected Case 6: - Set Ident_SensorID = ECU1 DiagCodingPlattformVW02 != 3: MEB EgoVehicle_IgnitionStatus != IgnitionOn Cust_ASW_Status != '3: Cx3_AUS' Cust_CodingDataExitWarning = 2: installed HFS_Tuerschloss_defekt = 0x1: Tuerschloss_defekt - Check Cust_VBNTSG_HFS_01_XIX_HFS_Tuerschloss_defekt_FASCANFD2_InvalidDataError = NotDetected Case 7: - Set Ident_SensorID = ECU9 DiagCodingPlattformVW02 = 3: MEB EgoVehicle_IgnitionStatus = IgnitionOn Cust_ASW_Status = '3: Cx3_AUS' Cust_CodingDataExitWarning = 2: installed HFS_Tuerschloss_defekt = 0x1: Tuerschloss_defekt - Check Cust_VBNTSG_HFS_01_XIX_HFS_Tuerschloss_defekt_FASCANFD2_InvalidDataError = Detected Case 8: - Set Ident_SensorID = ECU9 DiagCodingPlattformVW02 = 3: MEB EgoVehicle_IgnitionStatus != IgnitionOn Cust_ASW_Status != '3: Cx3_AUS' Cust_CodingDataExitWarning = 2: installed HFS_Tuerschloss_defekt = 0x1: Tuerschloss_defekt - Check Cust_VBNTSG_HFS_01_XIX_HFS_Tuerschloss_defekt_FASCANFD2_InvalidDataError = Detected Case 9: - Set Ident_SensorID = ECU9 DiagCodingPlattformVW02 = 3: MEB EgoVehicle_IgnitionStatus = IgnitionOn Cust_ASW_Status = '3: Cx3_AUS' Cust_CodingDataExitWarning = 2: installed HFS_Tuerschloss_defekt != 0x1: Tuerschloss_defekt - Check Cust_VBNTSG_HFS_01_XIX_HFS_Tuerschloss_defekt_FASCANFD2_InvalidDataError = NotDetected Case 10: - Set Ident_SensorID = ECU9 DiagCodingPlattformVW02 = 3: MEB EgoVehicle_IgnitionStatus = IgnitionOn Cust_ASW_Status = '3: Cx3_AUS' Cust_CodingDataExitWarning != 2: installed HFS_Tuerschloss_defekt = 0x1: Tuerschloss_defekt - Check Cust_VBNTSG_HFS_01_XIX_HFS_Tuerschloss_defekt_FASCANFD2_InvalidDataError = NotDetected Case 11: - Set Ident_SensorID = ECU9 DiagCodingPlattformVW02 = 3: MEB EgoVehicle_IgnitionStatus != IgnitionOn Cust_ASW_Status = '3: Cx3_AUS' Cust_CodingDataExitWarning = 2: installed HFS_Tuerschloss_defekt = 0x1: Tuerschloss_defekt - Check Cust_VBNTSG_HFS_01_XIX_HFS_Tuerschloss_defekt_FASCANFD2_InvalidDataError = NotDetected Case 12: - Set Ident_SensorID = ECU9 DiagCodingPlattformVW02 != 3: MEB EgoVehicle_IgnitionStatus != IgnitionOn Cust_ASW_Status != '3: Cx3_AUS' Cust_CodingDataExitWarning = 2: installed HFS_Tuerschloss_defekt = 0x1: Tuerschloss_defekt - Check Cust_VBNTSG_HFS_01_XIX_HFS_Tuerschloss_defekt_FASCANFD2_InvalidDataError = NotDetected Case 13: - Set Ident_SensorID != ECU1, != ECU9 DiagCodingPlattformVW02 = 3: MEB EgoVehicle_IgnitionStatus = IgnitionOn Cust_ASW_Status = '3: Cx3_AUS' Cust_CodingDataExitWarning = 2: installed HFS_Tuerschloss_defekt = 0x1: Tuerschloss_defekt - Check Cust_VBNTSG_HFS_01_XIX_HFS_Tuerschloss_defekt_FASCANFD2_InvalidDataError = NotDetected | IF« "Ident_SensorID" == ['ECU1' ¦ 'ECU9'] AND "DiagCodingPlattformVW02" == ['3: MEB'] AND ( "EgoVehicle_IgnitionStatus" == 'IgnitionOn' //Check this conditions OR ("Cust_ASW_Status" <> '3: Cx3_AUS')) AND "Cust_CodingDataExitWarning" == '2: installed')», THEN:« IF "HFS_Tuerschloss_defekt" == '0x1: Tuerschloss_defekt' THEN: the function "Vehicle Bus Normalization (VBN) EDF" shall set "Cust_VBNTSG_HFS_01_XIX_HFS_Tuerschloss_defekt_FASCANFD2_InvalidDataError" := 'Detected' ELSE: the function "Vehicle Bus Normalization (VBN) EDF" shall set "Cust_VBNTSG_HFS_01_XIX_HFS_Tuerschloss_defekt_FASCANFD2_InvalidDataError" := 'NotDetected' ELSE: the function "Vehicle Bus Normalization (VBN) EDF" shall set "Cust_VBNTSG_HFS_01_XIX_HFS_Tuerschloss_defekt_FASCANFD2_InvalidDataError" := 'NotDetected'». | Check that function Vehicle Bus Normalization (VBN) EDF shall set Cust_VBNTSG_HFS_01_XIX_HFS_Tuerschloss_defekt_FASCANFD2_InvalidDataError correctly. | Cust | True | medium
Requirement | Discarded by project | Verification method Requirement Based Test Verification environment RBS Verification condition The sensor is coded with correct platform. Verification constraints There are no special constrains Success criteria TLT function shall be disabled only in MEB on rear sensors (NR3 and NR4) | PO_01_RS_94763 | U190 |  | ASIL B | [5 empty] | IF «"Ident_SensorID" == ['ECU0' ¦ 'ECU1' ¦ 'ECU8' ¦ 'ECU9']» and «"DiagCodingPlattformVW02" == '3: MEB'», THEN: «the function "Trustworthy Local Time (TLT)" shall «not be executed» ELSE: «the function "Trustworthy Local Time (TLT)"'shall «be executed». /* Important Note: In MEB Platform the TLT functionality is only supported on Front Sensors (ie. ECU2/3). */ |  | Cust | False | medium
Requirement | Discarded by project | Verification method Requirement Based Test Verification environment RBS Verification condition The sensor is coded with correct platform. Verification constraints There are no special constrains Success criteria TLT function shall be disabled only in MEB on rear sensors (NR3 and NR4). Therefore, this error event shall be set to pass | PO_01_RS_94765 | U190 |  | ASIL B | [5 empty] | IF «"Ident_SensorID" == ['ECU0' ¦ 'ECU1' ¦ 'ECU8' ¦ 'ECU9']» and «"DiagCodingPlattformVW02" == '3: MEB'», THEN:« the function "Trustworthy Local Time (TLT)" shall «set "Cust_TLTLocalTimeBaseError" := 'NotDetected'» ELSE:« the function "Trustworthy Local Time (TLT)" shall during its execution set "Cust_TLTLocalTimeBaseError" as functionally specified». /* Important Note: This error shall statically be set to "NotDetected" as default on Rear Sensors (i.e. ECU0/1) to avoid unintended Safe State Requests due not not executed function "Trustworthy Local Time (TLT)", because in MEB Platform the TLT functionality is only supported on Front Sensors (ie. ECU2/3). */ |  | Cust | False | medium
Requirement | Discarded by project | Verification method Requirement Based Test Verification environment RBS Verification condition The sensor is coded with correct platform. Verification constraints There are no special constrains Success criteria TLT function shall be disabled only in MEB on rear sensors (NR3 and NR4). Therefore, this error event shall be set to pass | PO_01_RS_95159 | U190 |  | ASIL B | [5 empty] | IF «"Ident_SensorID" == ['ECU0' ¦ 'ECU1' ¦ 'ECU8' ¦ 'ECU9']» and «"DiagCodingPlattformVW02" == '3: MEB'», THEN: «the function "Trustworthy Local Time (TLT)" shall «set "Cust_TLTResponseTimeoutError" := 'NotDetected'» ELSE: «the function "Trustworthy Local Time (TLT)" shall during its execution set "Cust_TLTResponseTimeoutError" as functionally specified». /* Important Note: This error shall statically be set to "NotDetected" as default on Rear Sensors (i.e. ECU0/1) to avoid unintended Safe State Requests due not not executed function "Trustworthy Local Time (TLT)", because in MEB Platform the TLT functionality is only supported on Front Sensors (ie. ECU2/3). */ |  | Cust | False | medium
Requirement | Discarded by project | Verification method Requirement Based Test Verification environment RBS Verification condition The sensor is coded with correct platform. Verification constraints There are no special constrains Success criteria TLT function shall be disabled only in MEB on rear sensors (NR3 and NR4). Therefore, this error event shall be set to pass | PO_01_RS_95158 | U190 |  | ASIL B | [5 empty] | IF «"Ident_SensorID" == ['ECU0' ¦ 'ECU1' ¦ 'ECU8' ¦ 'ECU9']» and «"DiagCodingPlattformVW02" == '3: MEB'», THEN: «the function "Trustworthy Local Time (TLT)" shall «set "Cust_TLTSlaveCommunicationError" := 'NotDetected'» ELSE: «the function "Trustworthy Local Time (TLT)" shall during its execution set "Cust_TLTSlaveCommunicationError" as functionally specified». /* Important Note: This error shall statically be set to "NotDetected" as default on Rear Sensors (i.e. ECU0/1) to avoid unintended Safe State Requests due not not executed function "Trustworthy Local Time (TLT)", because in MEB Platform the TLT functionality is only supported on Front Sensors (ie. ECU2/3). */ |  | Cust | False | medium
Requirement | Accepted by project | Requirement is the Test Criterion. | PO_01_RS_61947 | U190 | SwT_VW_02_2874 | ASIL B(D) | ALL_ECUs | Passed | Rel. 675 : NA | [PO_01_RS_61947] The function "DTC DatasetOverallErrorDetection" shall « execute PO_01_RS_61934 and PO_01_RS_61777 as follows: IF ( (Cust_WAI_DatasetInvalid is received at least once) ¦¦ (Cust_WAI_DatasetImplausible is received at least once) ) AND ( ("NVRAM_DSCRCFailureError" is not 'NotTested') ¦¦ ("NVRAM_DSConfigurationNotFoundError" is not 'NotTested') ¦¦ ("NVRAM_DSConsistenceError" is not 'NotTested') ¦¦ ("NVRAM_DSInternalError" is not 'NotTested') ¦¦ ("NVRAM_DSParsingStoppedError" is not 'NotTested' ) ¦¦ ("NVRAM_DSStructureVersionError" is not 'NotTested') ) AND ("Diag_HellaDatasetDefaultDataActiveError" is not 'NotTested') THEN execute PO_01_RS_61934 and PO_01_RS_61777 ». // Hint precondition to execute PO_01_RS_61934 and PO_01_RS_61777. // SPECIFIC FOR VW_02: the requirement PO_01_RS_61777 shall be replaced by requirement ID PO_01_RS_100295. This change was made in CR 1922443 | Case 1: - Set: Cust_WAI_DatasetInvalid is NOT received Cust_WAI_DatasetImplausible is received at least once "NVRAM_DSCRCFailureError" is not 'NotTested' "NVRAM_DSConfigurationNotFoundError" is 'NotTested' "NVRAM_DSConsistenceError" is 'NotTested' "NVRAM_DSInternalError" is 'NotTested' "NVRAM_DSParsingStoppedError" is 'NotTested' "NVRAM_DSStructureVersionError" is 'NotTested' "Diag_HellaDatasetDefaultDataActiveError" is not 'NotTested' - Check: Implementation of PO_01_RS_61934 and PO_01_RS_100295 are executed. It is covered by case 1 in Requirement PO_01_RS_61902 (SwT_VW_02_3041) Case 2: - Set: Cust_WAI_DatasetInvalid is received at least once Cust_WAI_DatasetImplausible is NOT received "NVRAM_DSCRCFailureError" is 'NotTested' "NVRAM_DSConfigurationNotFoundError" is not 'NotTested' "NVRAM_DSConsistenceError" is 'NotTested' "NVRAM_DSInternalError" is 'NotTested' "NVRAM_DSParsingStoppedError" is 'NotTested' "NVRAM_DSStructureVersionError" is 'NotTested' "Diag_HellaDatasetDefaultDataActiveError" is not 'NotTested' - Check: Implementation of PO_01_RS_61934 and PO_01_RS_100295 are executed. It is covered by case 3 in Requirement PO_01_RS_61902 (SwT_VW_02_3041) Case 3: - Set: Cust_WAI_DatasetInvalid is received at least once Cust_WAI_DatasetImplausible is NOT received "NVRAM_DSCRCFailureError" is 'NotTested' "NVRAM_DSConfigurationNotFoundError" is 'NotTested' "NVRAM_DSConsistenceError" is not 'NotTested' "NVRAM_DSInternalError" is 'NotTested' "NVRAM_DSParsingStoppedError" is 'NotTested' "NVRAM_DSStructureVersionError" is 'NotTested' "Diag_HellaDatasetDefaultDataActiveError" is not 'NotTested' - Check: Implementation of PO_01_RS_61934 and PO_01_RS_100295 are executed. It is covered by case 4 in Requirement PO_01_RS_61902 (SwT_VW_02_3041) Case 4: - Set: Cust_WAI_DatasetInvalid is received at least once Cust_WAI_DatasetImplausible is NOT received "NVRAM_DSCRCFailureError" is 'NotTested' "NVRAM_DSConfigurationNotFoundError" is 'NotTested' "NVRAM_DSConsistenceError" is 'NotTested' "NVRAM_DSInternalError" is not 'NotTested' "NVRAM_DSParsingStoppedError" is 'NotTested' "NVRAM_DSStructureVersionError" is 'NotTested' "Diag_HellaDatasetDefaultDataActiveError" is not 'NotTested' - Check: Implementation of PO_01_RS_61934 and PO_01_RS_100295 are executed. It is covered by case 5 in Requirement PO_01_RS_61902 (SwT_VW_02_3041) Case 5: - Set: Cust_WAI_DatasetInvalid is received at least once Cust_WAI_DatasetImplausible is NOT received "NVRAM_DSCRCFailureError" is 'NotTested' "NVRAM_DSConfigurationNotFoundError" is 'NotTested' "NVRAM_DSConsistenceError" is 'NotTested' "NVRAM_DSInternalError" is 'NotTested' "NVRAM_DSParsingStoppedError" is not 'NotTested' "NVRAM_DSStructureVersionError" is 'NotTested' "Diag_HellaDatasetDefaultDataActiveError" is not 'NotTested' - Check: Implementation of PO_01_RS_61934 and PO_01_RS_100295 are executed. It is covered by case 6 in Requirement PO_01_RS_61902 (SwT_VW_02_3041) Case 6: - Set: Cust_WAI_DatasetInvalid is received at least once Cust_WAI_DatasetImplausible is NOT received "NVRAM_DSCRCFailureError" is 'NotTested' "NVRAM_DSConfigurationNotFoundError" is 'NotTested' "NVRAM_DSConsistenceError" is 'NotTested' "NVRAM_DSInternalError" is 'NotTested' "NVRAM_DSParsingStoppedError" is 'NotTested' "NVRAM_DSStructureVersionError" is not 'NotTested' "Diag_HellaDatasetDefaultDataActiveError" is not 'NotTested' - Check: Implementation of PO_01_RS_61934 and PO_01_RS_100295 are executed. It is covered by case 2 in Requirement PO_01_RS_61902 (SwT_VW_02_3041) Case 7: - Set: Cust_WAI_DatasetInvalid is NOT received Cust_WAI_DatasetImplausible is NOT received "NVRAM_DSCRCFailureError" is not 'NotTested' "NVRAM_DSConfigurationNotFoundError" is not 'NotTested' "NVRAM_DSConsistenceError" is not 'NotTested' "NVRAM_DSInternalError" is not 'NotTested' "NVRAM_DSParsingStoppedError" is not 'NotTested' "NVRAM_DSStructureVersionError" is not 'NotTested' "Diag_HellaDatasetDefaultDataActiveError" is not 'NotTested' - Check: Implementation of PO_01_RS_61934 and PO_01_RS_100295 are NOT executed. Or BreakPoint can not be hit in the implementation of PO_01_RS_61934 and PO_01_RS_100295 Case 8: - Set: Cust_WAI_DatasetInvalid is received at least once Cust_WAI_DatasetImplausible is received at least once "NVRAM_DSCRCFailureError" is 'NotTested' "NVRAM_DSConfigurationNotFoundError" is 'NotTested' "NVRAM_DSConsistenceError" is 'NotTested' "NVRAM_DSInternalError" is 'NotTested' "NVRAM_DSParsingStoppedError" is 'NotTested' "NVRAM_DSStructureVersionError" is 'NotTested' "Diag_HellaDatasetDefaultDataActiveError" is not 'NotTested' - Check: Implementation of PO_01_RS_61934 and PO_01_RS_100295 are NOT executed. Or BreakPoint can not be hit in the implementation of PO_01_RS_61934 and PO_01_RS_100295 Case 9: - Set: Cust_WAI_DatasetInvalid is received at least once Cust_WAI_DatasetImplausible is received at least once "NVRAM_DSCRCFailureError" is not 'NotTested' "NVRAM_DSConfigurationNotFoundError" is not 'NotTested' "NVRAM_DSConsistenceError" is not 'NotTested' "NVRAM_DSInternalError" is not 'NotTested' "NVRAM_DSParsingStoppedError" is not 'NotTested' "NVRAM_DSStructureVersionError" is not 'NotTested' "Diag_HellaDatasetDefaultDataActiveError" is 'NotTested' - Check: Implementation of PO_01_RS_61934 and PO_01_RS_100295 are NOT executed. Or BreakPoint can not be hit in the implementation of PO_01_RS_61934 and PO_01_RS_100295 // Because PO_01_RS_61947 is precondition for PO_01_RS_61934 and PO_01_RS_100295, negative case for PO_01_RS_100295 we expect PO_01_RS_61934 and PO_01_RS_100295 are not executed. | The function "DTC DatasetOverallErrorDetection" shall « execute PO_01_RS_61934 and PO_01_RS_61777 as follows: IF ( (Cust_WAI_DatasetInvalid is received at least once) ¦¦ (Cust_WAI_DatasetImplausible is received at least once) ) AND ( ("NVRAM_DSCRCFailureError" is not 'NotTested') ¦¦ ("NVRAM_DSConfigurationNotFoundError" is not 'NotTested') ¦¦ ("NVRAM_DSConsistenceError" is not 'NotTested') ¦¦ ("NVRAM_DSInternalError" is not 'NotTested') ¦¦ ("NVRAM_DSParsingStoppedError" is not 'NotTested' ) ¦¦ ("NVRAM_DSStructureVersionError" is not 'NotTested') ) AND ("Diag_HellaDatasetDefaultDataActiveError" is not 'NotTested') THEN execute PO_01_RS_61934 and PO_01_RS_61777 ». // Hint precondition to execute PO_01_RS_61934 and PO_01_RS_61777. // SPECIFIC FOR VW_02: the requirement PO_01_RS_61777 shall be replaced by requirement ID PO_01_RS_100295. This change was made in CR 1922443 | Check if the function DTC DatasetOverallErrorDetection will calculate HellaDatasetInvalid, HellaDatasetImplausible | DTC | True | low | ✅ | OK
Requirement | Accepted by project | Verification method See RS attribute: "H_TestLevel" Debugger Verification environment Bench Test at room temperature Verification condition The inputs are simulated to the defined values. Verification constraints There are no special constrains Success criteria The output is set according to the conditions from requirement, based on the correct inputs | PO_01_RS_100295 | U190 | SwT_VW_02_13640 | ASIL B(D) | ALL_ECUs | Passed | Rel. 675 : NA | [PO_01_RS_100295] The function "DTC DatasetOverallErrorDetection" shall « calculate "DTC_DatasetInvalidOverallError" and "DTC_DatasetImplausibleOverallError" as follows: IF ("Cust_WAI_DatasetInvalid" == 'True' ¦¦ "DTC_HellaDatasetInvalid" == 'True') THEN "DTC_DatasetInvalidOverallError" := 'Detected', "DTC_DatasetImplausibleOverallError" := 'NotDetected'. "NVRAM_DSUpdateIncompleteError" := 'Detected'. ELSE IF ("Cust_WAI_DatasetImplausible" == 'True' ¦¦ "DTC_HellaDatasetImplausible" == 'True') THEN "DTC_DatasetImplausibleOverallError" := 'Detected', "DTC_DatasetInvalidOverallError" := 'NotDetected'. "NVRAM_DSUpdateIncompleteError" := 'NotDetected'. ELSE "DTC_DatasetInvalidOverallError" := 'NotDetected', "DTC_DatasetImplausibleOverallError" := 'NotDetected'. ». | Case 1: - Set: "Cust_WAI_DatasetInvalid" == 'True' "DTC_HellaDatasetInvalid" <> 'True' - Check: "DTC_DatasetInvalidOverallError" := 'Detected', "DTC_DatasetImplausibleOverallError" := 'NotDetected'. "NVRAM_DSUpdateIncompleteError" := 'Detected'. Case 2: - Set: "Cust_WAI_DatasetInvalid" <> 'True' "DTC_HellaDatasetInvalid" == 'True' - Check: "DTC_DatasetInvalidOverallError" := 'Detected', "DTC_DatasetImplausibleOverallError" := 'NotDetected' "NVRAM_DSUpdateIncompleteError" := 'Detected'. Case 3: - Set: "Cust_WAI_DatasetInvalid" <> 'True' "DTC_HellaDatasetInvalid" <> 'True' "Cust_WAI_DatasetImplausible" <> 'True' "DTC_HellaDatasetImplausible" == 'True' - Check: "DTC_DatasetImplausibleOverallError" := 'Detected', "DTC_DatasetInvalidOverallError" := 'NotDetected' "NVRAM_DSUpdateIncompleteError" := 'NotDetected'. Case 4: - Set: "Cust_WAI_DatasetInvalid" <> 'True' "DTC_HellaDatasetInvalid" <> 'True' "Cust_WAI_DatasetImplausible" == 'True' "DTC_HellaDatasetImplausible" <> 'True' - Check: "DTC_DatasetImplausibleOverallError" := 'Detected', "DTC_DatasetInvalidOverallError" := 'NotDetected' "NVRAM_DSUpdateIncompleteError" := 'NotDetected'. Case 5: - Set: "Cust_WAI_DatasetInvalid" <> 'True' "DTC_HellaDatasetInvalid" <> 'True' "Cust_WAI_DatasetImplausible" <> 'True' "DTC_HellaDatasetImplausible" <> 'True' - Check: "DTC_DatasetInvalidOverallError" := 'NotDetected', "DTC_DatasetImplausibleOverallError" := 'NotDetected' | The function "DTC DatasetOverallErrorDetection" shall « calculate "DTC_DatasetInvalidOverallError" and "DTC_DatasetImplausibleOverallError" as follows: IF ("Cust_WAI_DatasetInvalid" == 'True' ¦¦ "DTC_HellaDatasetInvalid" == 'True') THEN "DTC_DatasetInvalidOverallError" := 'Detected', "DTC_DatasetImplausibleOverallError" := 'NotDetected'. "NVRAM_DSUpdateIncompleteError" := 'Detected'. ELSE IF ("Cust_WAI_DatasetImplausible" == 'True' ¦¦ "DTC_HellaDatasetImplausible" == 'True') THEN "DTC_DatasetImplausibleOverallError" := 'Detected', "DTC_DatasetInvalidOverallError" := 'NotDetected'. "NVRAM_DSUpdateIncompleteError" := 'NotDetected'. ELSE "DTC_DatasetInvalidOverallError" := 'NotDetected', "DTC_DatasetImplausibleOverallError" := 'NotDetected'. ». | Check if the function DTC DatasetOverallErrorDetection will calculate HellaDatasetInvalid, HellaDatasetImplausible | DTC | True | low | ✅
Requirement | Accepted by project | Verification method: Functional Verification environment: RBS Verification condition: Coding MEB&MQB Verification constrains: No Specific Success Criteria: Verifying the NRC78 behavior with the corresponding DIDs. DID 0x0600 shall return NRC78 as Operation Write needs long time to complete | PO_01_RS_100816 | U190 |  | QM | [5 empty] | For the following Ecu Identification data, the Response Pending [0x78] isn't allowed according to [Q-LAH_80124-9942]: • 0x0600 - NR Coding Value (Coding). • 0xF187 - VW Spare Part Number (VW/Audi-Teilenummer ) • 0xF189 - VW Software Version Number (Softwareversion) • 0xF191 - VW Hardware Number (Hardwareteilenummer) • 0xF197 - VW System Name Or Engine Type (Systembezeichnung) • 0xF19E - ASAM ODX File Identifier (ASAM/ODX Datei Kennzeichnung) • 0xF1A2 - ASAM ODX File Version (ASAM/ODX Dateiversion) • 0xF1A3 - VW ECU Hardware Version Number (Hardwareversion) • 0xF1AA - VW Workshop System Name (Systemkurzzeichen). |  | Diag | True | low
Requirement | Accepted by project | Verification method Requirement Based Test. Negative test for requesting the service in un-allowed diagnostic session. Verification environment RBS Verification condition ECU at Normal Operation state. All ECU IDs. Verification constraints There are no special constraints. Success criteria Verify the positive response or negative response of corresponding DID following QLAH 80125 | PO_01_RS_101887 | U190 | SwT_VW_02_13783 | QM | ALL_ECUs | Passed | Rel. 675 : NA | [PO_01_RS_101887] The function "Diag UDS Processing" shall «provide the identification value 'Vehicle Identification Number' (DID 0xF18C) via service "ReadDataByIdentifierRequest[]" regarding allowed Diagnostic Session ID (LAH 'DataByIdentifier') as follows: -ReadDataByIdentifierResponse[ECU Serial Number] := "HPS_ITAC_CFG". ». | CASE 1: -IF: Request DID 0xF18C via "ReadDataByIdentifierRequest[]" -THEN: -ReadDataByIdentifierResponse[ECU Serial Number] := "HPS_ITAC_CFG". CASE 2: -IF: Request DID 0xF18C via "ReadDataByIdentifierRequest[]" ends with Error -THEN: -return the NegativeResponseCode: NRC_0x22_ConditionNotCorrect. // Request 22 F1 8C will return "ECU Serial Number' based on "HPS_ITAC_CFG" | The function "Diag UDS Processing" shall «provide the identification value 'Vehicle Identification Number' (DID 0xF18C) via service "ReadDataByIdentifierRequest[]" regarding allowed Diagnostic Session ID (LAH 'DataByIdentifier') as follows: -ReadDataByIdentifierResponse[ECU Serial Number] := "HPS_ITAC_CFG". ». | The function "Diag UDS Processing" shall «provide the identification value 'VW Data Set Version Number' (DID 0xF18C) via service "ReadDataByIdentifierRequest[]" correctly set with "HPS_ITAC_CFG" | Diag | True | low | ✅ |  | OK
Requirement | Accepted by project | Verification method Requirement Based Test Verification environment RBS Diag Tester Verification condition All ECUs. ECU in Normal Operation state. Diag R/W Condition is satisfied. Verification constraints Verify response of data on both ISO Tester Address and OBDC Tester Address. It is mandatory to check on Coding 'MQB' and 'MEB' Success criteria Positive response with string of doc versions, refer to attribute "H_CustomerValue_VW_02" in SSI for the Specification Version. | PO_01_RS_98227 | U190 | SwT_VW_02_13398 | QM | ALL_ECUs | Passed | Rel. 675 : NA | [PO_RS_RS_98227] The function "Diag UDS Processing" shall «send the content of "Technical_specifications_version" from NVRAM from NR ECUs in the positive response via "ReadDataByIdentifierResponse[]" in the following format for UDS DID 0xF1B4-Technical_specifications_version according 'PH_Identifikation_VW_02', attribute "Status Hella an VW" as follows: Where Byte#4 MajorVersion of 80114 // Refer: LAH.DUM.909.A, DocID_PO_01_RS_4706 Byte#5 MinorVersion of 80114 // Refer: LAH.DUM.909.A, DocID_PO_01_RS_4706 Byte#6 MajorVersion of 80124 // Refer: LAH.DUM.909.G, DocID_PO_01_RS_4707 Byte#7 MinorVersion of 80124 // Refer: LAH.DUM.909.G, DocID_PO_01_RS_4707 Byte#8 MajorVersion of 80125 // Refer: LAH.000.900.N, DocID_PO_01_RS_4708 Byte#9 MinorVersion of 80125 // Refer: LAH.000.900.N, DocID_PO_01_RS_4708 Byte#10 MajorVersion of 80126 // Refer: LAH.DUM.906.A, DocID_PO_01_RS_4712 Byte#11 MinorVersion of 80126 // Refer: LAH.DUM.906.A, DocID_PO_01_RS_4712 Byte#12 MajorVersion of 80127 // Refer: LAH.DUM.909.B, DocID_PO_01_RS_4709 Byte#13 MinorVersion of 80127 // Refer: LAH.DUM.909.B, DocID_PO_01_RS_4709 Byte#14 MajorVersion of 80128_3 // Refer: LAH.DUM.906.B, DocID_PO_01_RS_4713 Byte#15 MinorVersion of 80128_3 // Refer: LAH.DUM.906.B, DocID_PO_01_RS_4713 Byte#16 MajorVersion of DSDL // Refer: LAH.DUM.907.R.1, DocID_PO_01_RS_4714 Byte#17 MinorVersion of DSDL // Refer: LAH.DUM.907.R.1, DocID_PO_01_RS_4714 Byte#18 MajorVersion of DUL // Refer: LAH.000.900.S, e:\Projects\DAS_RADAR\30_PRJ\10_CUST\10_VAG\DAS_VW_02\20_SYS\10_Cust_Spec\QLAH_MQB37w_Baseline_Januar_2021_PDF\Diagnose\020_188_LAH.000.900.S_Datenupload_UDS-Stg_V1.3.pdf Byte#19 MinorVersion of DUL // Refer: LAH.000.900.S, e:\Projects\DAS_RADAR\30_PRJ\10_CUST\10_VAG\DAS_VW_02\20_SYS\10_Cust_Spec\QLAH_MQB37w_Baseline_Januar_2021_PDF\Diagnose\020_188_LAH.000.900.S_Datenupload_UDS-Stg_V1.3.pdf Byte#20 MajorVersion of SFD // Refer: LAH.DUM.907.BD, DocID_PO_01_RS_8548 Byte#21 MinorVersion of SFD // Refer: LAH.DUM.907.BD, DocID_PO_01_RS_8548 Byte#22 MajorVersion of SWaP // Not used in VW_04 Byte#23 MinorVersion of SWaP // Not used in VW_04 Byte#24 MajorVersion of ORU // Refer: LAH.DUM.035.E, DocID_PO_01_RS_98280 Byte#25 MinorVersion of ORU // Refer: LAH.DUM.035.E, DocID_PO_01_RS_98280 Byte#26 MajorVersion of PMode // Refer: LAH.DUM.907.AS, DocID_PO_01_RS_4716 Byte#27 MinorVersion of PMode // Refer: LAH.DUM.907.AS, DocID_PO_01_RS_4716 Byte#28 MajorVersion of VKMS // Not used in VW_04 Byte#29 MinorVersion of VKMS // Not used in VW_04 IF "ReadDataByIdentifierResponse[]" == 0xF1B4 THEN -set ReadDataByIdentifierResponse[Byte#4][Byte#5] := "Diag_TechnicalSpecificationsDoc80114Version_CFG" , -set ReadDataByIdentifierResponse[Byte#6][Byte#7] := "Diag_TechnicalSpecificationsDoc80124Version_CFG", -set ReadDataByIdentifierResponse[Byte#8][Byte#9] := "Diag_TechnicalSpecificationsDoc80125Version_CFG", -set ReadDataByIdentifierResponse[Byte#10][Byte#11] := "Diag_TechnicalSpecificationsDoc80126Version_CFG", -set ReadDataByIdentifierResponse[Byte#12][Byte#13] := "Diag_TechnicalSpecificationsDoc80127Version_CFG", -set ReadDataByIdentifierResponse[Byte#14][Byte#15] := "Diag_TechnicalSpecificationsDoc80128-3Version_CFG", -set ReadDataByIdentifierResponse[Byte#16][Byte#17] := "Diag_TechnicalSpecificationsDocDSDLVersion_CFG", -set ReadDataByIdentifierResponse[Byte#18][Byte#19] := "Diag_TechnicalSpecificationsDocDULVersion_CFG", -set ReadDataByIdentifierResponse[Byte#20][Byte#21] := "Diag_TechnicalSpecificationsDocSFDVersion_CFG", -set ReadDataByIdentifierResponse[Byte#22][Byte#23] := "Diag_TechnicalSpecificationsDocSWaPVersion_CFG", <!-- Perform Coding Check --> IF "DiagCodingPlattformVW02" == ['3: MEB'] THEN -set ReadDataByIdentifierResponse[Byte#24][Byte#25] := "Diag_TechnicalSpecificationsDocORUVersion_CFG", ELSE -set ReadDataByIdentifierResponse[Byte#24][Byte#25] := "0x00, 0x00" <!-- END of Perform Coding Check --> -set ReadDataByIdentifierResponse[Byte#26][Byte#27] := "Diag_TechnicalSpecificationsDocPModeVersion_CFG", -set ReadDataByIdentifierResponse[Byte#28][Byte#29] := "Diag_TechnicalSpecificationsDocVKMSVersion_CFG" /* UDS standard requirements (e.g. vehicle velocity threshhold) must be applied according to Q-LAH.DUM.909.G (VW 80124). The value expected of Specification Version in SSI should be using attribute "H_CustomerValue_VW_02". * ». //Hint: For the Specifications that have not been implemented in project, F1B4 sends output with major version = 0 and minor version = 0. | Case 1: SET: Request DID 0xF1B4 via ReadDataByIdentifierRequest DiagCodingPlattformVW02 = ['3: MEB'] THEN: THEN Min Default CusVW04Val CusVW02Val Max -set ReadDataByIdentifierResponse[Byte#4][Byte#5] := ""Diag_TechnicalSpecificationsDoc80114Version_CFG"" , 0x00 - 0x05,0x13 0x05,0x09 0xFF -set ReadDataByIdentifierResponse[Byte#6][Byte#7] := ""Diag_TechnicalSpecificationsDoc80124Version_CFG"", 0x00 - 0x02,0x13 0x02,0x09 0xFF -set ReadDataByIdentifierResponse[Byte#8][Byte#9] := ""Diag_TechnicalSpecificationsDoc80125Version_CFG"", 0x00 - 0x05,0x13 0x05,0x09 0xFF -set ReadDataByIdentifierResponse[Byte#10][Byte#11] := ""Diag_TechnicalSpecificationsDoc80126Version_CFG"", 0x00 - 0x02,0x13 0x02,0x0A 0xFF -set ReadDataByIdentifierResponse[Byte#12][Byte#13] := ""Diag_TechnicalSpecificationsDoc80127Version_CFG"", 0x00 - 0x01,0x12 0x00,0x00 0xFF -set ReadDataByIdentifierResponse[Byte#14][Byte#15] := ""Diag_TechnicalSpecificationsDoc80128-3Version_CFG"", 0x00 - 0x04,0x09 0x04,0x06 0xFF -set ReadDataByIdentifierResponse[Byte#16][Byte#17] := ""Diag_TechnicalSpecificationsDocDSDLVersion_CFG"", 0x00 - 0x03,0x10 0x03,0x07 0xFF -set ReadDataByIdentifierResponse[Byte#18][Byte#19] := ""Diag_TechnicalSpecificationsDocDULVersion_CFG"", 0x00 - 0x01,0x03 0x00,0x00 0xFF -set ReadDataByIdentifierResponse[Byte#20][Byte#21] := ""Diag_TechnicalSpecificationsDocSFDVersion_CFG"", 0x00 - 0x02,0x05 0x02,0x02 0xFF -set ReadDataByIdentifierResponse[Byte#22][Byte#23] := ""Diag_TechnicalSpecificationsDocSWaPVersion_CFG"", 0x00 - 0x00,0x00 0x00,0x00 0xFF -set ReadDataByIdentifierResponse[Byte#24][Byte#25] := ""Diag_TechnicalSpecificationsDocORUVersion_CFG"", 0x00 - 0x02,0x02 0x02,0x02 0xFF -set ReadDataByIdentifierResponse[Byte#26][Byte#27] := ""Diag_TechnicalSpecificationsDocPModeVersion_CFG"", 0x00 - 0x09,0x07 0x09,0x05 0xFF -set ReadDataByIdentifierResponse[Byte#28][Byte#29] := ""Diag_TechnicalSpecificationsDocVKMSVersion_CFG"" 0x00 - 0x00,0x00 0x00,0x00 0xFF Case 2: SET: Request DID 0xF1B4 via ReadDataByIdentifierRequest DiagCodingPlattformVW02 != ['3: MEB'] THEN: THEN Min Default CusVW04Val CusVW02Val Max -set ReadDataByIdentifierResponse[Byte#4][Byte#5] := ""Diag_TechnicalSpecificationsDoc80114Version_CFG"" , 0x00 - 0x05,0x13 0x05,0x09 0xFF -set ReadDataByIdentifierResponse[Byte#6][Byte#7] := ""Diag_TechnicalSpecificationsDoc80124Version_CFG"", 0x00 - 0x02,0x13 0x02,0x09 0xFF -set ReadDataByIdentifierResponse[Byte#8][Byte#9] := ""Diag_TechnicalSpecificationsDoc80125Version_CFG"", 0x00 - 0x05,0x13 0x05,0x09 0xFF -set ReadDataByIdentifierResponse[Byte#10][Byte#11] := ""Diag_TechnicalSpecificationsDoc80126Version_CFG"", 0x00 - 0x02,0x13 0x02,0x0A 0xFF -set ReadDataByIdentifierResponse[Byte#12][Byte#13] := ""Diag_TechnicalSpecificationsDoc80127Version_CFG"", 0x00 - 0x01,0x12 0x00,0x00 0xFF -set ReadDataByIdentifierResponse[Byte#14][Byte#15] := ""Diag_TechnicalSpecificationsDoc80128-3Version_CFG"", 0x00 - 0x04,0x09 0x04,0x06 0xFF -set ReadDataByIdentifierResponse[Byte#16][Byte#17] := ""Diag_TechnicalSpecificationsDocDSDLVersion_CFG"", 0x00 - 0x03,0x10 0x03,0x07 0xFF -set ReadDataByIdentifierResponse[Byte#18][Byte#19] := ""Diag_TechnicalSpecificationsDocDULVersion_CFG"", 0x00 - 0x01,0x03 0x00,0x00 0xFF -set ReadDataByIdentifierResponse[Byte#20][Byte#21] := ""Diag_TechnicalSpecificationsDocSFDVersion_CFG"", 0x00 - 0x02,0x05 0x02,0x02 0xFF -set ReadDataByIdentifierResponse[Byte#22][Byte#23] := ""Diag_TechnicalSpecificationsDocSWaPVersion_CFG"", 0x00 - 0x00,0x00 0x00,0x00 0xFF -set ReadDataByIdentifierResponse[Byte#24][Byte#25] := "0x00, 0x00", 0x00 - 0x02,0x02 0x02,0x02 0xFF -set ReadDataByIdentifierResponse[Byte#26][Byte#27] := ""Diag_TechnicalSpecificationsDocPModeVersion_CFG"", 0x00 - 0x09,0x07 0x09,0x05 0xFF -set ReadDataByIdentifierResponse[Byte#28][Byte#29] := ""Diag_TechnicalSpecificationsDocVKMSVersion_CFG"" 0x00 - 0x00,0x00 0x00,0x00 0xFF //Note Base on Diag spec e:\Projects\DAS_RADAR\30_PRJ\10_CUST\10_VAG\DAS_VW_02\20_SYS\10_Cust_Spec\QLAH_MQB37w_Baseline_Januar_2021_PDF\Diagnose\020_188_LAH.000.900.S_Datenupload_UDS-Stg_V1.3.pdf Standards to request included: - Extended session - Sercurity UDS check - Vehicle velocity threshold - ? The original ideas of checking this reqs in SW Test is checking the [Byte#X] will be set corresponding with ""Diag_TechnicalSpecificationsDocXXXXXVersion_CFG"" | The function "Diag UDS Processing" shall «send the content of "Technical_specifications_version" from NVRAM from NR ECUs in the positive response via "ReadDataByIdentifierResponse[]" in the following format for UDS DID 0xF1B4-Technical_specifications_version according 'PH_Identifikation_VW_02', attribute "Status Hella an VW" as follows: Where Byte#4 MajorVersion of 80114 // Refer: LAH.DUM.909.A, DocID_PO_01_RS_4706 Byte#5 MinorVersion of 80114 // Refer: LAH.DUM.909.A, DocID_PO_01_RS_4706 Byte#6 MajorVersion of 80124 // Refer: LAH.DUM.909.G, DocID_PO_01_RS_4707 Byte#7 MinorVersion of 80124 // Refer: LAH.DUM.909.G, DocID_PO_01_RS_4707 Byte#8 MajorVersion of 80125 // Refer: LAH.000.900.N, DocID_PO_01_RS_4708 Byte#9 MinorVersion of 80125 // Refer: LAH.000.900.N, DocID_PO_01_RS_4708 Byte#10 MajorVersion of 80126 // Refer: LAH.DUM.906.A, DocID_PO_01_RS_4712 Byte#11 MinorVersion of 80126 // Refer: LAH.DUM.906.A, DocID_PO_01_RS_4712 Byte#12 MajorVersion of 80127 // Refer: LAH.DUM.909.B, DocID_PO_01_RS_4709 Byte#13 MinorVersion of 80127 // Refer: LAH.DUM.909.B, DocID_PO_01_RS_4709 Byte#14 MajorVersion of 80128_3 // Refer: LAH.DUM.906.B, DocID_PO_01_RS_4713 Byte#15 MinorVersion of 80128_3 // Refer: LAH.DUM.906.B, DocID_PO_01_RS_4713 Byte#16 MajorVersion of DSDL // Refer: LAH.DUM.907.R.1, DocID_PO_01_RS_4714 Byte#17 MinorVersion of DSDL // Refer: LAH.DUM.907.R.1, DocID_PO_01_RS_4714 Byte#18 MajorVersion of DUL // Refer: LAH.000.900.S, e:\Projects\DAS_RADAR\30_PRJ\10_CUST\10_VAG\DAS_VW_02\20_SYS\10_Cust_Spec\QLAH_MQB37w_Baseline_Januar_2021_PDF\Diagnose\020_188_LAH.000.900.S_Datenupload_UDS-Stg_V1.3.pdf Byte#19 MinorVersion of DUL // Refer: LAH.000.900.S, e:\Projects\DAS_RADAR\30_PRJ\10_CUST\10_VAG\DAS_VW_02\20_SYS\10_Cust_Spec\QLAH_MQB37w_Baseline_Januar_2021_PDF\Diagnose\020_188_LAH.000.900.S_Datenupload_UDS-Stg_V1.3.pdf Byte#20 MajorVersion of SFD // Refer: LAH.DUM.907.BD, DocID_PO_01_RS_8548 Byte#21 MinorVersion of SFD // Refer: LAH.DUM.907.BD, DocID_PO_01_RS_8548 Byte#22 MajorVersion of SWaP // Not used in VW_04 Byte#23 MinorVersion of SWaP // Not used in VW_04 Byte#24 MajorVersion of ORU // Refer: LAH.DUM.035.E, DocID_PO_01_RS_98280 Byte#25 MinorVersion of ORU // Refer: LAH.DUM.035.E, DocID_PO_01_RS_98280 Byte#26 MajorVersion of PMode // Refer: LAH.DUM.907.AS, DocID_PO_01_RS_4716 Byte#27 MinorVersion of PMode // Refer: LAH.DUM.907.AS, DocID_PO_01_RS_4716 Byte#28 MajorVersion of VKMS // Not used in VW_04 Byte#29 MinorVersion of VKMS // Not used in VW_04 IF "ReadDataByIdentifierResponse[]" == 0xF1B4 THEN -set ReadDataByIdentifierResponse[Byte#4][Byte#5] := "Diag_TechnicalSpecificationsDoc80114Version_CFG" , -set ReadDataByIdentifierResponse[Byte#6][Byte#7] := "Diag_TechnicalSpecificationsDoc80124Version_CFG", -set ReadDataByIdentifierResponse[Byte#8][Byte#9] := "Diag_TechnicalSpecificationsDoc80125Version_CFG", -set ReadDataByIdentifierResponse[Byte#10][Byte#11] := "Diag_TechnicalSpecificationsDoc80126Version_CFG", -set ReadDataByIdentifierResponse[Byte#12][Byte#13] := "Diag_TechnicalSpecificationsDoc80127Version_CFG", -set ReadDataByIdentifierResponse[Byte#14][Byte#15] := "Diag_TechnicalSpecificationsDoc80128-3Version_CFG", -set ReadDataByIdentifierResponse[Byte#16][Byte#17] := "Diag_TechnicalSpecificationsDocDSDLVersion_CFG", -set ReadDataByIdentifierResponse[Byte#18][Byte#19] := "Diag_TechnicalSpecificationsDocDULVersion_CFG", -set ReadDataByIdentifierResponse[Byte#20][Byte#21] := "Diag_TechnicalSpecificationsDocSFDVersion_CFG", -set ReadDataByIdentifierResponse[Byte#22][Byte#23] := "Diag_TechnicalSpecificationsDocSWaPVersion_CFG", <!-- Perform Coding Check --> IF "DiagCodingPlattformVW02" == ['3: MEB'] THEN -set ReadDataByIdentifierResponse[Byte#24][Byte#25] := "Diag_TechnicalSpecificationsDocORUVersion_CFG", ELSE -set ReadDataByIdentifierResponse[Byte#24][Byte#25] := "0x00, 0x00" <!-- END of Perform Coding Check --> -set ReadDataByIdentifierResponse[Byte#26][Byte#27] := "Diag_TechnicalSpecificationsDocPModeVersion_CFG", -set ReadDataByIdentifierResponse[Byte#28][Byte#29] := "Diag_TechnicalSpecificationsDocVKMSVersion_CFG" /* UDS standard requirements (e.g. vehicle velocity threshhold) must be applied according to Q-LAH.DUM.909.G (VW 80124). The value expected of Specification Version in SSI should be using attribute "H_CustomerValue_VW_02". */ ». //Hint: For the Specifications that have not been implemented in project, F1B4 sends output with major version = 0 and minor version = 0. | The function ""Diag UDS Processing"" shall send the content of ""Technical_specifications_version"" from NVRAM from NR ECUs in the positive response via ""ReadDataByIdentifierResponse[]"" correctly set | Diag | True | medium | ✅ | NOK
Requirement | Accepted by project | Verification method Requirement Based Test. Negative test for requesting the service in un-allowed diagnostic session. Verification environment RBS Verification condition ECU at Normal Operation state. All ECU IDs. Verification constraints There are no special constraints. Success criteria Verify the positive response or negative response of corresponding DID following QLAH 80125 | PO_01_RS_102004 | U190 | SwT_VW_02_13784 | QM | ALL_ECUs | Passed | Rel. 675 : NA | [PO_01_RS_102004] The function "Diag UDS Processing" shall «provide the identification value 'System Supplier ECU Hardware Number' (DID 0xF192) via service "ReadDataByIdentifierRequest[]" regarding allowed Diagnostic Session ID ('PH_DataByIdentifier') as follows: -ReadDataByIdentifierResponse[SystemSupplierECUHardwareNumber] := "HPS_HellaAbart_CFG" , ». | CASE 1: -IF: Request DID 0xF192 via "ReadDataByIdentifierRequest[]" -THEN: -ReadDataByIdentifierResponse[SystemSupplierECUHardwareNumber] := "HPS_HellaAbart_CFG" CASE 2: -IF: Request DID 0xF192 via "ReadDataByIdentifierRequest[]" ends with Error -THEN: -return the NegativeResponseCode: NRC_0x22_ConditionNotCorrect. // Request 22 F1 92 will return "SystemSupplierECUHardwareNumber' based on "HPS_HellaAbart_CFG" | The function "Diag UDS Processing" shall «provide the identification value 'System Supplier ECU Hardware Number' (DID 0xF192) via service "ReadDataByIdentifierRequest[]" regarding allowed Diagnostic Session ID ('PH_DataByIdentifier') as follows: -ReadDataByIdentifierResponse[SystemSupplierECUHardwareNumber] := "HPS_HellaAbart_CFG" , ». | The function "Diag UDS Processing" shall «provide the identification value 'VW Data Set Version Number' (DID 0xF192) via service "ReadDataByIdentifierRequest[]" correctly set with " "HPS_HellaAbart_CFG" | Diag | True | medium | ✅
Requirement | Accepted by project | Verification method Requirement Based Test. Negative test for requesting the service in un-allowed diagnostic session. Verification environment RBS Verification condition ECU at Normal Operation state. All ECU IDs. Verification constraints There are no special constraints. Success criteria Verify the positive response or negative response of corresponding DID following QLAH 80125 | PO_01_RS_101992 | U190 | SwT_VW_02_13785 | QM | ALL_ECUs | Passed | Rel. 675 : NA | [PO_01_RS_101992] The function "Diag UDS Processing" shall «perform the following steps on reception of the UDS Service "ReadDataByIdentifierRequest[]" with DID 0xF17C (FAZIT Identification String) with regard to allowed Value Range, Diagnostic Session ID and Security Level ('PH_DataByIdentifier'): - ReadDataByIdentifierResponse[FAZIT Identification String] := Measurement value provided by VKMS API Function 'VKMS_announceFazidId' - send positive response». | CASE 1: -IF: Request DID 0xF17C via "ReadDataByIdentifierRequest[]" -THEN: - ReadDataByIdentifierResponse[FAZIT Identification String] := Measurement value provided by VKMS API Function 'VKMS_announceFazidId' - send positive response». CASE 2: -IF: Request DID 0xF17C via "ReadDataByIdentifierRequest[]" ends with Error -THEN: -return the NegativeResponseCode: NRC_0x22_ConditionNotCorrect. // Request 22 F1 7C will return "FAZIT Identification String' based on 'VKMS_announceFazidId' | The function "Diag UDS Processing" shall «perform the following steps on reception of the UDS Service "ReadDataByIdentifierRequest[]" with DID 0xF17C (FAZIT Identification String) with regard to allowed Value Range, Diagnostic Session ID and Security Level ('PH_DataByIdentifier'): - ReadDataByIdentifierResponse[FAZIT Identification String] := Measurement value provided by VKMS API Function 'VKMS_announceFazidId' - send positive response». | The function "Diag UDS Processing" shall «provide the identification value 'VW Data Set Version Number' (DID 0xF17C) via service "ReadDataByIdentifierRequest[]" correctly set with " 'VKMS_announceFazidId' | Diag | True | low
Requirement | Accepted by project | Verification method: Requirement Based Test Verification environment: RBS Verification condition: ECU at Normal Operation state. All ECU IDs. Codings parameters are valid Verification constrains: No special constraints Success Criteria: #Positive DIDs: 0BA6, 0BA7, 0BB0, 0C22, EFD2 and 0600 will have new data updated after the Write, but without SW Reset then SW Logic follows Old Data. Until SW Reset is performed, SW Logic shall follow New Data. #Negative:Functions regarding these DIDs shall not be activated IF SW is NOT Reset after the complete Operation Write 0x2E | PO_01_RS_95535 | U190 |  | QM | [5 empty] | the following adaption channels (Write DataByIdentifier) require an ECUReset to transfer data to the application. -DID 0x0C22 (Write Calibration Yaw Angle) -DID 0x0BA5 (Short Track Calibration Activation) -DID 0x0BA4 (Service Dynamic Calibration Activation) -DID 0x0BA6 (Short Track Max Way) -DID 0x0BA7 (Service Dynamic Max Time) -DID 0x0BB0 (Shorttrack distance between targets) -DID 0xEFD2 (Error Memory Masking) -DID 0x0600 (NR Coding Value) |  | Diag | True | medium
Requirement | Accepted by project | Verification method: Requirement based test Verification environment: RBS Verification condition: ECU at Normal Operation state. All ECU IDs. Codings parameters are valid (MQB or MEB) Verification constrains: There are no special constraints Success Criteria: #Positive: DID is expected to be availabe on all ECUs. #Negative: Once the condition is not matched, return NRC22. | PO_01_RS_102814 | U190 | SwT_VW_02_13732 | QM | ALL_ECUs | Failed | Rel. 675 : 1991452 | [PO_01_RS_102814] The function "Diag UDS Processing" shall «provide the adaption 'TLT-Slave' (DID 0x0BA9) via service "WriteDataByIdentifierRequest[]" regarding allowed Value Range, Diagnostic Session ID and Security Level ('PH_Anpassungen_VW_02') as follows: /* Lap time / -set "Diag_TLTSlaveLapTimeInfo" := "WriteDataByIdentifierRequest[TrustworthyLocalTimeSlavePerformanceAdaption.LapTime]" /* Response time / -set "Diag_TLTSlaveResponseTimeInfo" := "WriteDataByIdentifierRequest[TrustworthyLocalTimeSlavePerformanceAdaption.ResponseTime]" /* slave id / -set "Diag_TLTSlaveSlaveIdInfo" := "WriteDataByIdentifierRequest[TrustworthyLocalTimeSlavePerformanceAdaption.SlaveId]". -set "Diag_TLTRequest" := 'set tlt adaptions', -send request to 'TLT' TrustworthyLocalTimeSlave. ». | Check that function 'Diag UDS Processing' shall set 'TLT-Slave' (DID 0x0BA9) correctly Note: Due to in the past TLT just active on MQB and front sesor MEB. Now TLT active on both MQB and MEB, both rear and front. To select representative 1 5G3 rear, 1 5G3 front and 1 5G5. *Testcase 1: - Set: Test on ECU1 "DiagCodingPlattformVW02" = '1: MQB37W' - Check: /* Lap time * -set "Diag_TLTSlaveLapTimeInfo" := "WriteDataByIdentifierRequest[TrustworthyLocalTimeSlavePerformanceAdaption.LapTime]" /* Response time * -set "Diag_TLTSlaveResponseTimeInfo" := "WriteDataByIdentifierRequest[TrustworthyLocalTimeSlavePerformanceAdaption.ResponseTime]" /* slave id * -set "Diag_TLTSlaveSlaveIdInfo" := "WriteDataByIdentifierRequest[TrustworthyLocalTimeSlavePerformanceAdaption.SlaveId]". -set "Diag_TLTRequest" := 'set tlt adaptions', -send request to 'TLT' TrustworthyLocalTimeSlave. *Testcase 2: - Set: Test on ECU8 "DiagCodingPlattformVW02" = '1: MQB37W' - Check: /* Lap time * -set "Diag_TLTSlaveLapTimeInfo" := "WriteDataByIdentifierRequest[TrustworthyLocalTimeSlavePerformanceAdaption.LapTime]" /* Response time * -set "Diag_TLTSlaveResponseTimeInfo" := "WriteDataByIdentifierRequest[TrustworthyLocalTimeSlavePerformanceAdaption.ResponseTime]" /* slave id * -set "Diag_TLTSlaveSlaveIdInfo" := "WriteDataByIdentifierRequest[TrustworthyLocalTimeSlavePerformanceAdaption.SlaveId]". -set "Diag_TLTRequest" := 'set tlt adaptions', -send request to 'TLT' TrustworthyLocalTimeSlave. *Testcase 3: Test on ECU3 "DiagCodingPlattformVW02" = '1: MQB37W' - Check: /* Lap time * -set "Diag_TLTSlaveLapTimeInfo" := "WriteDataByIdentifierRequest[TrustworthyLocalTimeSlavePerformanceAdaption.LapTime]" /* Response time * -set "Diag_TLTSlaveResponseTimeInfo" := "WriteDataByIdentifierRequest[TrustworthyLocalTimeSlavePerformanceAdaption.ResponseTime]" /* slave id * -set "Diag_TLTSlaveSlaveIdInfo" := "WriteDataByIdentifierRequest[TrustworthyLocalTimeSlavePerformanceAdaption.SlaveId]". -set "Diag_TLTRequest" := 'set tlt adaptions', -send request to 'TLT' TrustworthyLocalTimeSlave. *Testcase 4: - Set: Test on ECU1 "DiagCodingPlattformVW02" = '3: MEB' - Check: /* Lap time * -set "Diag_TLTSlaveLapTimeInfo" := "WriteDataByIdentifierRequest[TrustworthyLocalTimeSlavePerformanceAdaption.LapTime]" /* Response time * -set "Diag_TLTSlaveResponseTimeInfo" := "WriteDataByIdentifierRequest[TrustworthyLocalTimeSlavePerformanceAdaption.ResponseTime]" /* slave id * -set "Diag_TLTSlaveSlaveIdInfo" := "WriteDataByIdentifierRequest[TrustworthyLocalTimeSlavePerformanceAdaption.SlaveId]". -set "Diag_TLTRequest" := 'set tlt adaptions', -send request to 'TLT' TrustworthyLocalTimeSlave. *Testcase 5: - Set: Test on ECU8 "DiagCodingPlattformVW02" = '3: MEB' - Check: /* Lap time * -set "Diag_TLTSlaveLapTimeInfo" := "WriteDataByIdentifierRequest[TrustworthyLocalTimeSlavePerformanceAdaption.LapTime]" /* Response time * -set "Diag_TLTSlaveResponseTimeInfo" := "WriteDataByIdentifierRequest[TrustworthyLocalTimeSlavePerformanceAdaption.ResponseTime]" /* slave id * -set "Diag_TLTSlaveSlaveIdInfo" := "WriteDataByIdentifierRequest[TrustworthyLocalTimeSlavePerformanceAdaption.SlaveId]". -set "Diag_TLTRequest" := 'set tlt adaptions', -send request to 'TLT' TrustworthyLocalTimeSlave. *Testcase 6: Test on ECU3 "DiagCodingPlattformVW02" = '3: MEB' - Check: /* Lap time * -set "Diag_TLTSlaveLapTimeInfo" := "WriteDataByIdentifierRequest[TrustworthyLocalTimeSlavePerformanceAdaption.LapTime]" /* Response time * -set "Diag_TLTSlaveResponseTimeInfo" := "WriteDataByIdentifierRequest[TrustworthyLocalTimeSlavePerformanceAdaption.ResponseTime]" /* slave id * -set "Diag_TLTSlaveSlaveIdInfo" := "WriteDataByIdentifierRequest[TrustworthyLocalTimeSlavePerformanceAdaption.SlaveId]". -set "Diag_TLTRequest" := 'set tlt adaptions', -send request to 'TLT' TrustworthyLocalTimeSlave. *****Negative case on Not_coded ***** *Testcase 7: - Set: Test on ECU1 "DiagCodingPlattformVW02" = '0: Not_coded' - Check: We expected in SW not change according to value is wrote by Diag /* Lap time * -set "Diag_TLTSlaveLapTimeInfo" != "WriteDataByIdentifierRequest[TrustworthyLocalTimeSlavePerformanceAdaption.LapTime]" /* Response time * -set "Diag_TLTSlaveResponseTimeInfo" != "WriteDataByIdentifierRequest[TrustworthyLocalTimeSlavePerformanceAdaption.ResponseTime]" /* slave id * -set "Diag_TLTSlaveSlaveIdInfo" != "WriteDataByIdentifierRequest[TrustworthyLocalTimeSlavePerformanceAdaption.SlaveId]". -set "Diag_TLTRequest" != 'set tlt adaptions', -send not request to 'TLT' TrustworthyLocalTimeSlave. *Testcase 8: - Set: Test on ECU8 "DiagCodingPlattformVW02" = '0: Not_coded' - Check: We expected in SW not change according to value is wrote by Diag /* Lap time * -set "Diag_TLTSlaveLapTimeInfo" != "WriteDataByIdentifierRequest[TrustworthyLocalTimeSlavePerformanceAdaption.LapTime]" /* Response time * -set "Diag_TLTSlaveResponseTimeInfo" != "WriteDataByIdentifierRequest[TrustworthyLocalTimeSlavePerformanceAdaption.ResponseTime]" /* slave id * -set "Diag_TLTSlaveSlaveIdInfo" != "WriteDataByIdentifierRequest[TrustworthyLocalTimeSlavePerformanceAdaption.SlaveId]". -set "Diag_TLTRequest" != 'set tlt adaptions', -send not request to 'TLT' TrustworthyLocalTimeSlave. *Testcase 9: Test on ECU3 "DiagCodingPlattformVW02" = '0: Not_coded' - Check: We expected in SW not change according to value is wrote by Diag /* Lap time * -set "Diag_TLTSlaveLapTimeInfo" != "WriteDataByIdentifierRequest[TrustworthyLocalTimeSlavePerformanceAdaption.LapTime]" /* Response time * -set "Diag_TLTSlaveResponseTimeInfo" != "WriteDataByIdentifierRequest[TrustworthyLocalTimeSlavePerformanceAdaption.ResponseTime]" /* slave id * -set "Diag_TLTSlaveSlaveIdInfo" != "WriteDataByIdentifierRequest[TrustworthyLocalTimeSlavePerformanceAdaption.SlaveId]". -set "Diag_TLTRequest" != 'set tlt adaptions', -send not request to 'TLT' TrustworthyLocalTimeSlave. | The function "Diag UDS Processing" shall «provide the adaption 'TLT-Slave' (DID 0x0BA9) via service "WriteDataByIdentifierRequest[]" regarding allowed Value Range, Diagnostic Session ID and Security Level ('PH_Anpassungen_VW_02') as follows: /* Lap time */ -set "Diag_TLTSlaveLapTimeInfo" := "WriteDataByIdentifierRequest[TrustworthyLocalTimeSlavePerformanceAdaption.LapTime]" /* Response time */ -set "Diag_TLTSlaveResponseTimeInfo" := "WriteDataByIdentifierRequest[TrustworthyLocalTimeSlavePerformanceAdaption.ResponseTime]" /* slave id */ -set "Diag_TLTSlaveSlaveIdInfo" := "WriteDataByIdentifierRequest[TrustworthyLocalTimeSlavePerformanceAdaption.SlaveId]". -set "Diag_TLTRequest" := 'set tlt adaptions', -send request to 'TLT' TrustworthyLocalTimeSlave. ». | Check that function 'Diag UDS Processing' shall set 'TLT-Slave' (DID 0x0BA9) correctly | Diag | True | medium
Requirement | Accepted by project | Verification method: Requirement based test Verification environment: RBS Verification condition: DS parameters (for CR169) Verification constrains: There are no special constraints Success Criteria: NR does not set "Diag_CalibrationNotPerformedError" if no customer calibration is done and the DS is flashed according to precondition for CR169. "Negative case" this event can be triggered as without CR169 | PO_01_RS_85670 | U190 | SwT_VW_02_5836 | ASIL B | ALL_ECUs | Passed | Rel. 675 : TBD | [PO_01_RS_85670] The function "Diag UDS Processing" shall «set "Diag_CalibrationNotPerformedError" as follows: IF // Precondition CR169 "AAC_CustomerCalibrationNeeded_CFG" == 'false' AND "AAC_ActivateAAInitialCalibration_CFG" == 'true' THEN "Diag_CalibrationNotPerformedError" := 'NotDetected' // suppress error event ELSE // Same behavior as without CR169 ». //Hint: shall be performed in DiagMdw_Main(), note that the "AAC_AzimuthAutoalignmentCustomerCalibrationProgress" shall be read from "Rte_Read_Aac_Data_Data". | CASE 1: SET: "AAC_CustomerCalibrationNeeded_CFG" = 'false' "AAC_ActivateAAInitialCalibration_CFG" = 'true CHECK: "Diag_CalibrationNotPerformedError" := 'NotDetected' CASE 2: SET: "AAC_CustomerCalibrationNeeded_CFG" != 'false' "AAC_ActivateAAInitialCalibration_CFG" = 'true CHECK: This case is covered by these requirements PO_01_RS_102017 (SwT_VW_02_13792), PO_01_RS_102018 (SwT_VW_02_13793), PO_01_RS_102019 (SwT_VW_02_13795) CASE 3: SET: "AAC_CustomerCalibrationNeeded_CFG" = 'false' "AAC_ActivateAAInitialCalibration_CFG" != 'true CHECK: This case is covered by these requirements PO_01_RS_102017 (SwT_VW_02_13792), PO_01_RS_102018 (SwT_VW_02_13793), PO_01_RS_102019 (SwT_VW_02_13795) | The function "Diag UDS Processing" shall «set "Diag_CalibrationNotPerformedError" as follows: IF // Precondition CR169 "AAC_CustomerCalibrationNeeded_CFG" == 'false' AND "AAC_ActivateAAInitialCalibration_CFG" == 'true' THEN "Diag_CalibrationNotPerformedError" := 'NotDetected' // suppress error event ELSE // Same behavior as without CR169 ». //Hint: shall be performed in DiagMdw_Main(), note that the "AAC_AzimuthAutoalignmentCustomerCalibrationProgress" shall be read from "Rte_Read_Aac_Data_Data". | Check if depending of the calibration ends without an error and AAC_AzimuthAutoalignmentCustomerCalibrationProgress/Diag_calibrationFinished,DiagVarCAlibrationResetPerformed are set correctlyt then the Diag_calibrationNotPerformedError is set correctly | Diag | True | medium
Requirement | Accepted by project | Verification method See RS attribute: "H_TestLevel" Verification environment See TS attribute: "TS_<TestLevel>_TestEnvironment" (DXL) Verification condition There is no special condition Verification constraints There are no special constrains Success criteria System Test Scenario 1 : Start with a non calibrated ECU and check that DTC 0x000024 Kalibrierung is active and error "Diag_CalibrationNotPerformedError" := 'Detected'. Calibrate ECU and check DTC 0x000024 Kalibrierung is not qualified anymore and "Diag_CalibrationNotPerformedError" := 'NotDetected' Software Test Scenario 1: Start with a non calibrated ECU and check that "Diag_CalibrationFinished_CFG" == 'false' AND "DiagVarCalibrationResetPerformed" == 'false' AND "Diag_CalibrationNotPerformedError" := 'Detected' Calibrate ECU and check DiagVarCalibrationResetPerformed" == 'true' AND "Diag_CalibrationFinished_CFG" == 'true' AND "Diag_CalibrationNotPerformedError" := 'NotDetected' | PO_01_RS_102017 | U190 | SwT_VW_02_13792 | ASIL B(D) | ALL_ECUs | Passed | Rel. 675 : TBD | [PO_01_RS_102017] The function "Diag UDS Processing" shall «set "Diag_CalibrationNotPerformedError" on 'NotDetected' if the following conditions are fulfilled: //Step_1 "Diag_CalibrationFinished_CFG" == 'true' AND "DiagVarCalibrationResetPerformed" == 'true' //'CalibrationManual' angle is used after restart | CASE 1: (Software Test Scenario 1 on H_TestCriterion) SET: Start with a non-calibrated ECU Check1: "Diag_CalibrationFinished_CFG" = 'false' "DiagVarCalibrationResetPerformed" = 'false' "Diag_CalibrationNotPerformedError" := 'Detected' Calibrate ECU "Diag_CalibrationFinished_CFG" = 'true' "DiagVarCalibrationResetPerformed" = 'true CHECK: "Diag_CalibrationNotPerformedError" := 'NotDetected' CASE 2: SET: "Diag_CalibrationFinished_CFG" = 'true' "DiagVarCalibrationResetPerformed" != 'true CHECK: "Diag_CalibrationNotPerformedError" := 'Detected' (Prefer requirement 85695) CASE 3: SET: "Diag_CalibrationFinished_CFG" != 'true' "DiagVarCalibrationResetPerformed" = 'true "Diag_CalibrationNotPerformedError" := 'Detected' CHECK: "Diag_CalibrationNotPerformedError" := 'Detected' (Prefer requirement 85695) | The function "Diag UDS Processing" shall «set "Diag_CalibrationNotPerformedError" on 'NotDetected' if the following conditions are fulfilled: //Step_1 "Diag_CalibrationFinished_CFG" == 'true' AND "DiagVarCalibrationResetPerformed" == 'true' //'CalibrationManual' angle is used after restart | Check that Diag_CalibrationNotPerformedError is set correctly | Diag | True | medium
Requirement | Accepted by project | Verification method See RS attribute: "H_TestLevel" Verification environment See TS attribute: "TS_<TestLevel>_TestEnvironment" (DXL) Verification condition There is no special condition Verification constraints There are no special constrains Success criteria System Test Scenario 1: Start with a calibrated ECU and force ECU to be in "SysStM_StateInfo" != 'ApplSW_ACTIVE->perform a reset and wait 2 seconds and check that DTC 0x000024 Kalibrierung is Not active Software Test Scenario 1 : Start with a calibrated ECU ->perform a reset and wait 2 seconds then check "AAC_AzimuthAutoalignmentCustomerCalibrationProgress" == 100% AND "Diag_CalibrationNotPerformedError" := 'NotDetected' | PO_01_RS_102018 | U190 | SwT_VW_02_13793 | ASIL B(D) | ALL_ECUs | Passed | Rel. 675 : TBD | [PO_01_RS_102018] The function "Diag UDS Processing" shall «set "Diag_CalibrationNotPerformedError" as 'NotDetected' if the following conditions are met AAC_AzimuthAutoalignmentCustomerCalibrationProgress is available max. 2s after StartUp. //2s is elapsed after step_1 (PO_01_RS_102017) AND "AAC_AzimuthAutoalignmentCustomerCalibrationProgress" == 100% | CASE 1: (Same as Software Test Scenario 1 on H_TestCriterion) SET: Step 1 is precondition: "Diag_CalibrationFinished_CFG" = 'true' "DiagVarCalibrationResetPerformed" = 'true Wait 2s after StartUp "AAC_AzimuthAutoalignmentCustomerCalibrationProgress" is available max = 100% CHECK: "Diag_CalibrationNotPerformedError" := 'NotDetected' CASE 2:(Negative) (Same as Software Test Scenario 2 on H_TestCriterion of Requirement 102019) SET: Step 1 is precondition: "Diag_CalibrationFinished_CFG" = 'true' "DiagVarCalibrationResetPerformed" = 'true Wait 2s after StartUp "AAC_AzimuthAutoalignmentCustomerCalibrationProgress" is available but < 100% (=90%) CHECK: "Diag_CalibrationNotPerformedError" := 'Detected' //(Based on ELSE case of Requirement 102019) CASE 3:(Negative) SET: Step 1 is precondition: "Diag_CalibrationFinished_CFG" = 'true' "DiagVarCalibrationResetPerformed" = 'true Wait 2s after StartUp "AAC_AzimuthAutoalignmentCustomerCalibrationProgress" is NOT available CHECK: "Diag_CalibrationNotPerformedError" := 'Detected' //(Based on ELSE case of Requirement 102019) Note: Negative case for AAC_AzimuthAutoalignmentCustomerCalibrationProgress (is) (is not) available LESS than 2s after StartUp is ignored due to these two conditions are combined and complement each other, so it's not possible for testing (aligned with Dev and SE) | The function "Diag UDS Processing" shall «set "Diag_CalibrationNotPerformedError" as 'NotDetected' if the following conditions are met AAC_AzimuthAutoalignmentCustomerCalibrationProgress is available max. 2s after StartUp. //2s is elapsed after step_1 (PO_01_RS_102017) AND "AAC_AzimuthAutoalignmentCustomerCalibrationProgress" == 100% | Check that Diag_CalibrationNotPerformedError is set correctly | Diag | True | medium | ✅ | OK | OK
Requirement | Accepted by project | Verification method See RS attribute: "H_TestLevel" Verification environment See TS attribute: "TS_<TestLevel>_TestEnvironment" (DXL) Verification condition There is no special condition Verification constraints There are no special constrains Success criteria System Test Scenario 1 : Start with a non calibrated ECU and check that DTC 0x000024 Kalibrierung is active and error "Diag_CalibrationNotPerformedError" := 'Detected'. Calibrate ECU and check DTC 0x000024 Kalibrierung is not qualified anymore and "Diag_CalibrationNotPerformedError" := 'NotDetected' System Test Scenario 2: Start with a calibrated ECU and force ECU to be in "SysStM_StateInfo" != 'ApplSW_ACTIVE->perform a reset and wait 2 seconds and check that DTC 0x000024 Kalibrierung is Not active Software Test Scenario 1 : Start with a calibrated ECU ->perform a reset and wait 2 seconds then force "AAC_AzimuthAutoalignmentCustomerCalibrationProgress" == 90% AND "Diag_CalibrationNotPerformedError" := 'Detected' Software Test Scenario 2 : Start with a calibrated ECU and force ECU to be in "SysStM_StateInfo" != 'ApplSW_ACTIVE->perform a reset and wait 2 seconds then force "AAC_AzimuthAutoalignmentCustomerCalibrationProgress" == is not sent by AAC AND "Diag_CalibrationNotPerformedError" := 'NotDetected' Software Test Scenario 3 : Start with a calibrated ECU and force ECU to be in "SysStM_StateInfo" = 'ApplSW_ACTIVE->perform a reset and wait 2 seconds then force "AAC_AzimuthAutoalignmentCustomerCalibrationProgress" == is not sent by AAC AND "Diag_CalibrationNotPerformedError" := 'Detected' | PO_01_RS_102019 | U190 | SwT_VW_02_13795 | ASIL B(D) | ALL_ECUs | Failed | Rel. 675 : 1992471 | [PO_01_RS_102019] The function "Diag UDS Processing" shall «set "Diag_CalibrationNotPerformedError" as follows: //Step_2: Plausibility with ACC Progress Input. IF AAC_AzimuthAutoalignmentCustomerCalibrationProgress is available more than 2s after StartUp. //2s is elapsed after step_1 (PO_01_RS_102017) AND "SysStM_StateInfo" != 'ApplSW_ACTIVE THEN "Diag_CalibrationNotPerformedError" := 'NotDetected' ELSE "Diag_CalibrationNotPerformedError" := 'Detected' ». //Hint: shall be performed in DiagMdw_Main(), note that the "AAC_AzimuthAutoalignmentCustomerCalibrationProgress" shall be read from "Rte_Read_Aac_Data_Data". | CASE 1: SET: Step 1 is precondition: "Diag_CalibrationFinished_CFG" = 'true' "DiagVarCalibrationResetPerformed" = 'true "AAC_AzimuthAutoalignmentCustomerCalibrationProgress" is available max. 2s after StartUp = 100% "SysStM_StateInfo" != 'ApplSW_ACTIVE CHECK: "Diag_CalibrationNotPerformedError" := 'NotDetected' CASE 2: SET: Step 1 is precondition: "Diag_CalibrationFinished_CFG" = 'true' "DiagVarCalibrationResetPerformed" = 'true "AAC_AzimuthAutoalignmentCustomerCalibrationProgress" is available max. 2s after StartUp = 100% "SysStM_StateInfo" = 'ApplSW_ACTIVE CHECK: "Diag_CalibrationNotPerformedError" := 'Detected' CASE 3:(Negative) (Same as Software Test Scenario 1 on H_TestCriterion) SET: Step 1 is precondition: "Diag_CalibrationFinished_CFG" = 'true' "DiagVarCalibrationResetPerformed" = 'true Check1: "Diag_CalibrationNotPerformedError" := 'NotDetected' "AAC_AzimuthAutoalignmentCustomerCalibrationProgress" is available 2s after StartUp but < 100% (90%) CHECK: "Diag_CalibrationNotPerformedError" := 'Detected' CASE 4:(Negative) (Same as Software Test Scenario 2 on H_TestCriterion) SET: Step 1 is precondition: "Diag_CalibrationFinished_CFG" = 'true' "DiagVarCalibrationResetPerformed" = 'true "AAC_AzimuthAutoalignmentCustomerCalibrationProgress" is not sent by AAC "SysStM_StateInfo" != 'ApplSW_ACTIVE Wait 2s after StartUp CHECK: "Diag_CalibrationNotPerformedError" := 'NotDetected' CASE 5:(Negative) (Same as Software Test Scenario 3 on H_TestCriterion) SET: Step 1 is precondition: "Diag_CalibrationFinished_CFG" = 'true' "DiagVarCalibrationResetPerformed" = 'true "AAC_AzimuthAutoalignmentCustomerCalibrationProgress" is not sent by AAC "SysStM_StateInfo" = 'ApplSW_ACTIVE Wait 2s after StartUp CHECK: "Diag_CalibrationNotPerformedError" := 'Detected' | The function "Diag UDS Processing" shall «set "Diag_CalibrationNotPerformedError" as follows: //Step_2: Plausibility with ACC Progress Input. IF AAC_AzimuthAutoalignmentCustomerCalibrationProgress is available more than 2s after StartUp. //2s is elapsed after step_1 (PO_01_RS_102017) AND "SysStM_StateInfo" != 'ApplSW_ACTIVE THEN "Diag_CalibrationNotPerformedError" := 'NotDetected' ELSE "Diag_CalibrationNotPerformedError" := 'Detected' ». //Hint: shall be performed in DiagMdw_Main(), note that the "AAC_AzimuthAutoalignmentCustomerCalibrationProgress" shall be read from "Rte_Read_Aac_Data_Data". | Check that Diag_CalibrationNotPerformedError is set correctly | Diag | True | medium | ✅
Requirement | Accepted by project | Verification method Functional test Verification environment Diagnostic tester or restbus simulation or vehicle Verification constraints 1. "Developement_Message_active"-DTC (0xC0008A) is NOT set 2a. Enable CAN debug messages via "[Group 3 Xcp].bit 5" and/or 2b. Activate Development Message (Can or Ethernet) through DID 0x0902 Success criteria "Developement_Message_active"-DTC (0xC0008A) is set Negative Case If "[Group 3 Xcp].bit 5" is disabled AND If Development Message (Can or Ethernet) through DID 0x0902 is NOT activated => "Developement_Message_active"-DTC (0xC0008A) is NOT set | PO_01_RS_102886 | U190 | SwT_VW_02_13782 | QM | ALL_ECUs | Passed | Rel. 675 : NA | [PO_01_RS_102886] IF « "Diag_VEICDevelopmentCommunicationEth" == 'not activated', AND "Diag_VBCDevelopmentCommunicationCan" == 'not activated', AND "[Group 3 Xcp].bit 5" == 'Disabled' //See PO_01_RS_101581 AND Diag_XcpActivationStatus_CFG == 'not activated'. //implement in Plattform see (XcpQmActiveError)», THEN: the function "Diag UDS Processing" shall « -set "Diag_DevelopmentMessageCommunicationActiveError" := 'NotDetected' ELSE: « -set "Diag_DevelopmentMessageCommunicationActiveError" := 'Detected'. » . //Hint: shall be performed in DiagMdw_Main(). | the function "Diag UDS Processing" shall performs as following: *Testcase 1: Set: - "Diag_VEICDevelopmentCommunicationEth" == 'not activated' - "Diag_VBCDevelopmentCommunicationCan" == 'not activated' - "[Group 3 Xcp].bit 5" == 'Disabled' //See PO_01_RS_101581 Check: - "Diag_DevelopmentMessageCommunicationActiveError" := 'NotDetected' *Testcase 2: Set: - "Diag_VEICDevelopmentCommunicationEth" == 'not activated' - "Diag_VBCDevelopmentCommunicationCan" == 'not activated' - "[Group 3 Xcp].bit 5" <> 'Disabled' //See PO_01_RS_101581 Check: - "Diag_DevelopmentMessageCommunicationActiveError" := 'Detected' *Testcase 3: Set: - "Diag_VEICDevelopmentCommunicationEth" == 'not activated' - "Diag_VBCDevelopmentCommunicationCan" <> 'not activated' - "[Group 3 Xcp].bit 5" == 'Disabled' //See PO_01_RS_101581 Check: - "Diag_DevelopmentMessageCommunicationActiveError" := 'Detected' *Testcase 4: Set: - "Diag_VEICDevelopmentCommunicationEth" <> 'not activated' - "Diag_VBCDevelopmentCommunicationCan" == 'not activated' - "[Group 3 Xcp].bit 5" == 'Disabled' //See PO_01_RS_101581 Check: - "Diag_DevelopmentMessageCommunicationActiveError" := 'Detected' | IF « "Diag_VEICDevelopmentCommunicationEth" == 'not activated', AND "Diag_VBCDevelopmentCommunicationCan" == 'not activated', AND "[Group 3 Xcp].bit 5" == 'Disabled' //See PO_01_RS_101581 AND Diag_XcpActivationStatus_CFG == 'not activated'. //implement in Plattform see (XcpQmActiveError)», THEN: the function "Diag UDS Processing" shall « -set "Diag_DevelopmentMessageCommunicationActiveError" := 'NotDetected' ELSE: « -set "Diag_DevelopmentMessageCommunicationActiveError" := 'Detected'. » . //Hint: shall be performed in DiagMdw_Main(). | check that "Diag_DevelopmentMessageCommunicationActiveError" is set correctly following test design | Diag | True | medium | ✅